## DGHCAN_ENG BILL OF MATERIALS
Capture CIS Standard Bill Of Materials - Standard Report
Report Created on Monday Oct 14 08:42:54 2013
Title = tDGHCan v2.0 electronics for pH and temperature for ROV
Doc = 10021030
Page Modify Date = Monday, October 14, 2013
Item Number | Quantity | Value | PART_NUMBER | Part Reference | Tolerance | Description | CIS Manufacturer Parts : Manufacturer | CIS Manufacturer Parts : Manufacturer PN | CIS Manufacturer Parts : Digikey PN
1 | 1 | 2200.0pF | C0805C222K3RAC | C1 | 10% |  | Kemet | C0805C222K3RAC
2 | 55 | 0.1uF | 08055C104JAT2A | C2 C4 C5 C6 C8 C9 C10 C12 C13 C14 C16 C17 C19 C20 C22 C25 C26 C27 C28 C30 C31 C37 C39 C42 C45 C46 C48 C50 C54 C55 C63 C64 C65 C66 C67 C68 C69 C70 C71 C72 C73 C74 C75 C76 C77 C78 C79 C80 C81 C82 C83 C84 C85 C86 C87 | ±5% | CAP CER 0.1UF 50V 5% X7R 0805 | AVX Corporation | 08055C104JAT2A | 478-3352-1-ND
3 | 15 | 10uF | EMK212BB7106MG-T | C3 C7 C11 C15 C18 C21 C23 C29 C32 C57 C58 C59 C60 C61 C62 | ±20% | CAP CER 10UF 16V 20% X7R 0805 | Taiyo Yuden | EMK212BB7106MG-T | 587-3319-1-ND
4 | 1 | 0.47uF | GRM21BR71H474KA88L | C24 | ±10% | CAP CER 0.47UF 50V 10% X7R 0805 | Murata Electronics North America | GRM21BR71H474KA88L | 490-3328-1-ND
5 | 3 | 33uF | EMVE500ADA330MF80G | C34 C35 C41 | 20% |  | United Chemi-con | EMVE500ADA330MF80G
6 | 8 | 22uF | C4532X7R1E226M | C36 C38 C40 C43 C44 C47 C49 C56 | ±20% | CAP CER 22UF 25V 20% X7R 1812 | TDK Corporation | C4532X7R1E226M | 445-1607-1-ND
7 | 3 | 33uF | TPSC336K010R0150 | C51 C52 C53 | ±10% | CAP TANT 33UF 10V 10% 2312 | AVX Corporation | TPSC336K010R0150 | 478-3319-1-ND
8 | 2 | LTST-C190KRKT | LTST-C190KRKT | D1 D43 |  | LED SUPER RED CLEAR 0603 SMD | Lite-On Inc | LTST-C190KRKT | 160-1436-1-ND
9 | 20 | BZX384-C3V3,115 | BZX384-C3V3,115 | D2 D3 D6 D8 D10 D12 D14 D16 D18 D20 D22 D24 D26 D27 D30 D32 D34 D36 D38 D40 |  | DIODE ZENER 3.3V 300MW SOD323 | NXP Semiconductors | BZX384-C3V3,115 | 568-6284-1-ND
10 | 20 | DB2J31700L | DB2J31700L | D4 D5 D7 D9 D11 D13 D15 D17 D19 D21 D23 D25 D28 D29 D31 D33 D35 D37 D39 D41 |  | DIODE 30V 1A SMINI2 | Panasonic Electronic Components - Semiconductor Products | DB2J31700L | DB2J31700LCT-ND
11 | 1 | LTST-C190GKT | LTST-C190GKT | D42 |  | LED GREEN CLEAR 0603 SMD | Lite-On Inc | LTST-C190GKT | 160-1183-1-ND
12 | 1 | LPPB052NFSS-RC | LPPB052NFSS-RC_SYM-MOD1 | J1 |  | CONN HEADER .050" 10PS DL SMD AU | Sullins Connector Solutions | LPPB052NFSS-RC | S9006E-05-ND
13 | 18 | 70543-0003 | 70543-0003 | J2 J3 J4 J5 J6 J8 J9 J12 J14 J15 J16 J17 J18 J19 J20 J21 J22 J23 |  | CONN HEADER 4POS .100 VERT GOLD | Molex Inc | 70543-0003 | WM4802-ND
14 | 2 | 2-1634688-0 | 2-1634688-0 | J7 J13 |  | CONN HEADER 20POS .100 VERT GOLD | TE Connectivity | 2-1634688-0 | A104873-ND
15 | 2 | 68602-116HLF | 68602-116HLF_SYM-MOD1 | J10 J11 |  | CONN HEADER DUAL ROW 16POS .100 STR 30AU | FCI | 68602-116HLF | 609-3364-ND
16 | 10 | TX2-LT-3V-TH | TX2-LT-3V-TH | K1 K2 K3 K4 K5 K6 K7 K8 K9 K10 |  | RELAY GENERAL PURPOSE DPDT 2A 3V | Panasonic Electric Works | TX2-LT-3V-TH | 255-2856-ND
17 | 2 | 1mH | CM6460R-105 | L1 L4 |  | CHOKE COMMON MODE 1000.0UH SMD | API Delevan Inc | CM6460R-105 | DN4731-ND
18 | 2 | 22uH | NR10050T220M | L3 L5 | ±20% | INDUCTOR 22UH 2.6A 20% SMD | Taiyo Yuden | NR10050T220M | 587-1699-1-ND
19 | 1 | RK7002BT116 | RK7002BT116 | Q1 |  | MOSFET N-CH 60V 250MA SOT-23 | Rohm Semiconductor | RK7002BT116 | RK7002BT116CT-ND
20 | 1 | 47.0K | CRCW080547K0JNEA | R1 | 5% |  | Vishay | CRCW080547K0JNEA | 541-47KATR-ND
21 | 25 | 10.0K | CRCW080510K0FKEA | R2 R3 R4 R5 R6 R7 R8 R9 R11 R12 R13 R14 R24 R34 R35 R36 R38 R40 R41 R42 R44 R45 R47 R48 R69 | 1% | RES 10.0K OHM 1/8W 1% 0805 SMD | Vishay | CRCW080510K0FKEA
22 | 1 | 10 | CRCW080510R0FKEA | R10 | 1% | RES 10.0 OHM 1/8W 1% 0805 SMD | Vishay Dale | CRCW080510R0FKEA | 541-10.0CCT-ND
23 | 3 | 390 | CRCW0805390RJNEA | R15 R70 R71 | 5% |  | Vishay | CRCW0805390RJNEA | 541-390ATR-ND
24 | 17 | 100.0K | CRCW0805100KFKEA | R16 R17 R18 R19 R20 R21 R22 R23 R30 R37 R39 R43 R46 R72 R73 R74 R75 | 1% | RES 100K OHM 1/8W 1% 0805 SMD | Vishay Dale | CRCW0805100KFKEA | 541-100KCCT-ND
25 | 5 | 0.1 | WSL1206R1000FEA | R25 R28 R29 R31 R32 | ±1% | RES .10 OHM 1/4W 1% 1206 SMD | Vishay/Dale | WSL1206R1000FEA | WSLC-.10CT-ND
26 | 2 | 3.30K | CRCW08053K30JNEA | R26 R27 | 5% |  | Vishay | CRCW08053K30JNEA | 541-3.3KATR-ND
27 | 1 | 5k | ALSR015K000JE12 | R33 | ±5% | RES 5.0K OHM 5% WW AXIAL | Vishay Dale | ALSR015K000JE12 | ALSR1J-5.0K-ND
28 | 20 | 12 | CRCW080512R0JNEA | R49 R50 R51 R52 R53 R54 R55 R56 R57 R58 R59 R60 R61 R62 R63 R64 R65 R66 R67 R68 | 5% |  | Vishay | CRCW080512R0JNEA
29 | 3 | MAX3222IDWR | MAX3222IDWR | U1 U2 U6 |  | IC DRVR/RCVR MULTCH RS232 20SOIC | Texas Instruments | MAX3222IDWR | 296-13086-1-ND
30 | 1 | MSP430F5438AIPZR | MSP430F5438AIPZR | U3 |  | IC MCU 16BIT 256KB FLASH 100LQFP | Texas Instruments | MSP430F5438AIPZR | MSP430F5438AIPZR-ND
31 | 1 | TS3A5017PWR | TS3A5017PWR | U4 |  | IC SWITCH QUAD SP4T 16TSSOP | Texas Instruments | TS3A5017PWR | 296-17584-1-ND
32 | 1 | LTM2882HY-3#PBF | LTM2882HY-3#PBF | U5 |  | IC TXRX DUAL RS232 32-BGA | Linear Technology | LTM2882HY-3#PBF | LTM2882HY-3#PBF-ND
33 | 6 | TL751M12QKVURQ1 | TL751M12QKVURQ1 | U7 U9 U11 U14 U16 U17 |  | IC REG LDO 12V 0.75A TO252-5 | Texas Instruments | TL751M12QKVURQ1 | 296-27430-1-ND
34 | 5 | INA219AIDR | INA219AIDR_SYM-MOD1 | U8 U10 U13 U15 U18 |  | IC CURRENT MONITOR 1% 8SOIC | Texas Instruments | INA219AIDR | 296-23978-1-ND
35 | 1 | S24SE15002PDFA | S24SE15002PDFA | U12 |  | DC/DC CONVERTER 15V 2A 30W 6DIP | Delta Electronics | S24SE15002PDFA | 941-1611-ND
36 | 5 | QS6K21TR | QS6K21TR | U19 U20 U21 U22 U23 |  | MOSFET N-CH 45V 1A TSMT6 | Rohm Semiconductor | QS6K21TR | QS6K21TRCT-ND
37 | 1 | R-785.0-0.5 | R-785.0-0.5 | U24 |  | CONV DC/DC 0.5A 5V OUT SIP VERT | Recom Power | R-785.0-0.5 | 945-1037-ND
38 | 2 | TPS73633DCQR | TPS73633DCQR | U25 U26 |  | IC REG LDO 3.3V 0.4A SOT223-6 | Texas Instruments | TPS73633DCQR | 296-16914-1-ND
39 | 1 | 32kHz | CM250C-32.000KAZF-UT | Y1 |  | CRYSTAL 32.000 KHZ 12.5PF SMD | Citizen Finetech Miyota | CM250C-32.000KAZF-UT | 300-8744-1-ND