## DGHCAN_ENG BILL OF MATERIALS
Capture CIS Standard Bill Of Materials - Standard Report
Report Created on Monday Oct 14 08:42:54 2013
Title = tDGHCan v2.0 electronics for pH and temperature for ROV
Doc = 10021030
Page Modify Date = Monday, October 14, 2013
Item Number | Quantity | Value | Digikey PN | PART_NUMBER | Part Reference | Description
1 | 1 | 2200.0pF |  | C0805C222K3RAC | C1
2 | 55 | 0.1uF | 478-3352-1-ND | 08055C104JAT2A | C2 C4 C5 C6 C8 C9 C10 C12 C13 C14 C16 C17 C19 C20 C22 C25 C26 C27 C28 C30 C31 C37 C39 C42 C45 C46 C48 C50 C54 C55 C63 C64 C65 C66 C67 C68 C69 C70 C71 C72 C73 C74 C75 C76 C77 C78 C79 C80 C81 C82 C83 C84 C85 C86 C87 | CAP CER 0.1UF 50V 5% X7R 0805
3 | 15 | 10uF | 587-3319-1-ND | EMK212BB7106MG-T | C3 C7 C11 C15 C18 C21 C23 C29 C32 C57 C58 C59 C60 C61 C62 | CAP CER 10UF 16V 20% X7R 0805
4 | 1 | 0.47uF | 490-3328-1-ND | GRM21BR71H474KA88L | C24 | CAP CER 0.47UF 50V 10% X7R 0805
5 | 3 | 33uF |  | EMVE500ADA330MF80G | C34 C35 C41
6 | 8 | 22uF | 445-1607-1-ND | C4532X7R1E226M | C36 C38 C40 C43 C44 C47 C49 C56 | CAP CER 22UF 25V 20% X7R 1812
7 | 3 | 33uF | 478-3319-1-ND | TPSC336K010R0150 | C51 C52 C53 | CAP TANT 33UF 10V 10% 2312
8 | 2 | LTST-C190KRKT | 160-1436-1-ND | LTST-C190KRKT | D1 D43 | LED SUPER RED CLEAR 0603 SMD
9 | 20 | BZX384-C3V3,115 | 568-6284-1-ND | BZX384-C3V3,115 | D2 D3 D6 D8 D10 D12 D14 D16 D18 D20 D22 D24 D26 D27 D30 D32 D34 D36 D38 D40 | DIODE ZENER 3.3V 300MW SOD323
10 | 20 | DB2J31700L | DB2J31700LCT-ND | DB2J31700L | D4 D5 D7 D9 D11 D13 D15 D17 D19 D21 D23 D25 D28 D29 D31 D33 D35 D37 D39 D41 | DIODE 30V 1A SMINI2
11 | 1 | LTST-C190GKT | 160-1183-1-ND | LTST-C190GKT | D42 | LED GREEN CLEAR 0603 SMD
12 | 1 | LPPB052NFSS-RC | S9006E-05-ND | LPPB052NFSS-RC_SYM-MOD1 | J1 | CONN HEADER .050" 10PS DL SMD AU
13 | 18 | 70543-0003 | WM4802-ND | 70543-0003 | J2 J3 J4 J5 J6 J8 J9 J12 J14 J15 J16 J17 J18 J19 J20 J21 J22 J23 | CONN HEADER 4POS .100 VERT GOLD
14 | 2 | 2-1634688-0 | A104873-ND | 2-1634688-0 | J7 J13 | CONN HEADER 20POS .100 VERT GOLD
15 | 2 | 68602-116HLF | 609-3364-ND | 68602-116HLF_SYM-MOD1 | J10 J11 | CONN HEADER DUAL ROW 16POS .100 STR 30AU
16 | 10 | TX2-LT-3V-TH | 255-2856-ND | TX2-LT-3V-TH | K1 K2 K3 K4 K5 K6 K7 K8 K9 K10 | RELAY GENERAL PURPOSE DPDT 2A 3V
17 | 2 | 1mH | DN4731-ND | CM6460R-105 | L1 L4 | CHOKE COMMON MODE 1000.0UH SMD
18 | 2 | 22uH | 587-1699-1-ND | NR10050T220M | L3 L5 | INDUCTOR 22UH 2.6A 20% SMD
19 | 1 | RK7002BT116 | RK7002BT116CT-ND | RK7002BT116 | Q1 | MOSFET N-CH 60V 250MA SOT-23
20 | 1 | 47.0K | 541-47KATR-ND | CRCW080547K0JNEA | R1
21 | 25 | 10.0K |  | CRCW080510K0FKEA | R2 R3 R4 R5 R6 R7 R8 R9 R11 R12 R13 R14 R24 R34 R35 R36 R38 R40 R41 R42 R44 R45 R47 R48 R69 | RES 10.0K OHM 1/8W 1% 0805 SMD
22 | 1 | 10 | 541-10.0CCT-ND | CRCW080510R0FKEA | R10 | RES 10.0 OHM 1/8W 1% 0805 SMD
23 | 3 | 390 | 541-390ATR-ND | CRCW0805390RJNEA | R15 R70 R71
24 | 17 | 100.0K | 541-100KCCT-ND | CRCW0805100KFKEA | R16 R17 R18 R19 R20 R21 R22 R23 R30 R37 R39 R43 R46 R72 R73 R74 R75 | RES 100K OHM 1/8W 1% 0805 SMD
25 | 5 | 0.1 | WSLC-.10CT-ND | WSL1206R1000FEA | R25 R28 R29 R31 R32 | RES .10 OHM 1/4W 1% 1206 SMD
26 | 2 | 3.30K | 541-3.3KATR-ND | CRCW08053K30JNEA | R26 R27
27 | 1 | 5k | ALSR1J-5.0K-ND | ALSR015K000JE12 | R33 | RES 5.0K OHM 5% WW AXIAL
28 | 20 | 12 |  | CRCW080512R0JNEA | R49 R50 R51 R52 R53 R54 R55 R56 R57 R58 R59 R60 R61 R62 R63 R64 R65 R66 R67 R68
29 | 3 | MAX3222IDWR | 296-13086-1-ND | MAX3222IDWR | U1 U2 U6 | IC DRVR/RCVR MULTCH RS232 20SOIC
30 | 1 | MSP430F5438AIPZR | MSP430F5438AIPZR-ND | MSP430F5438AIPZR | U3 | IC MCU 16BIT 256KB FLASH 100LQFP
31 | 1 | TS3A5017PWR | 296-17584-1-ND | TS3A5017PWR | U4 | IC SWITCH QUAD SP4T 16TSSOP
32 | 1 | LTM2882HY-3#PBF | LTM2882HY-3#PBF-ND | LTM2882HY-3#PBF | U5 | IC TXRX DUAL RS232 32-BGA
33 | 6 | TL751M12QKVURQ1 | 296-27430-1-ND | TL751M12QKVURQ1 | U7 U9 U11 U14 U16 U17 | IC REG LDO 12V 0.75A TO252-5
34 | 5 | INA219AIDR | 296-23978-1-ND | INA219AIDR_SYM-MOD1 | U8 U10 U13 U15 U18 | IC CURRENT MONITOR 1% 8SOIC
35 | 1 | S24SE15002PDFA | 941-1611-ND | S24SE15002PDFA | U12 | DC/DC CONVERTER 15V 2A 30W 6DIP
36 | 5 | QS6K21TR | QS6K21TRCT-ND | QS6K21TR | U19 U20 U21 U22 U23 | MOSFET N-CH 45V 1A TSMT6
37 | 1 | R-785.0-0.5 | 945-1037-ND | R-785.0-0.5 | U24 | CONV DC/DC 0.5A 5V OUT SIP VERT
38 | 2 | TPS73633DCQR | 296-16914-1-ND | TPS73633DCQR | U25 U26 | IC REG LDO 3.3V 0.4A SOT223-6
39 | 1 | 32kHz | 300-8744-1-ND | CM250C-32.000KAZF-UT | Y1 | CRYSTAL 32.000 KHZ 12.5PF SMD