## tDGH Controller
Capture CIS Standard Bill Of Materials - Standard Report
Report Created on Monday Nov 04 14:45:32 2013
Title = tDGHCan v2.0 electronics for pH and temperature for ROV
Doc = 10021030-1 |  |  | RELEASE A
Page Modify Date = Tuesday, October 29, 2013
Board Cnt | 6
Item Number | Quantity | Order Qty | Value | PART_NUMBER | Part Reference | Tolerance | Description | Manufacturer | Manufacturer PN | Digikey PN
1 | 1 | 6 | 2200.0pF | C0805C222K3RAC | C1 | 10% |  | Kemet | C0805C222K3RAC | 399-9201-1-ND
2 | 33 | 198 | 0.1uF | 08055C104JAT2A | C2 C4 C5 C6 C8 C9 C10 C12 C13 C14 C16 C17 C19 C20 C22 C25 C26 C27 C28 C30 C31 C37 C39 C42 C45 C46 C48 C50 C54 C55 C85 C86 C87 | ±5% | CAP CER 0.1UF 50V 5% X7R 0805 | AVX Corporation | 08055C104JAT2A | 478-3352-1-ND
3 | 15 | 90 | 10uF | EMK212BB7106MG-T | C3 C7 C11 C15 C18 C21 C23 C29 C32 C57 C58 C59 C60 C61 C62 | ±20% | CAP CER 10UF 16V 20% X7R 0805 | Taiyo Yuden | EMK212BB7106MG-T | 587-3319-1-ND
4 | 1 | 6 | 0.47uF | GRM21BR71H474KA88L | C24 | ±10% | CAP CER 0.47UF 50V 10% X7R 0805 | Murata Electronics North America | GRM21BR71H474KA88L | 490-3328-1-ND
5 | 3 | 18 | 33uF | EMVE500ADA330MF80G | C34 C35 C41 | 20% |  | United Chemi-con | EMVE500ADA330MF80G | 565-2250-1-ND
6 | 12 | 72 | 47uF | C3216X5R1C476M | C36 C38 C40 C43 C44 C49 C88 C89 C90 C91 C92 C93 | ±20% | CAP CER 47UF 16V X5R 20% 1206 | TDK Corporation | C3216X5R1C476M | 445-6003-1-ND
7 | 2 | 12 | 22uF | C4532X7R1E226M | C47 C56 | ±20% | CAP CER 22UF 25V 20% X7R 1812 | TDK Corporation | C4532X7R1E226M | 445-1607-1-ND
8 | 2 | 12 | LTST-C190KRKT | LTST-C190KRKT | D1 D43 |  | LED SUPER RED CLEAR 0603 SMD | Lite-On Inc | LTST-C190KRKT | 160-1436-1-ND
9 | 1 | 6 | LTST-C190GKT | LTST-C190GKT | D42 |  | LED GREEN CLEAR 0603 SMD | Lite-On Inc | LTST-C190GKT | 160-1183-1-ND
10 | 1 | 6 | LPPB052NFSS-RC | LPPB052NFSS-RC_SYM-MOD1 | J1 |  | CONN HEADER .050" 10PS DL SMD AU | Sullins Connector Solutions | LPPB052NFSS-RC | S9006E-05-ND
11 | 8 | 48 | 70543-0003 | 70543-0003 | J2 J3 J4 J5 J6 J8 J9 J12 |  | CONN HEADER 4POS .100 VERT GOLD | Molex Inc | 70543-0003 | WM4802-ND
12 | 1 | 6 | 87215-7 | 87215-7 | J7 |  | CONN HEADER VERT .100 20POS 30AU | TE Connectivity | 87215-7 | A26580-ND
13 | 2 | 12 | 68602-116HLF | 68602-116HLF_SYM-MOD1 | J10 J11 |  | CONN HEADER DUAL ROW 16POS .100 STR 30AU | FCI | 68602-116HLF | 609-3364-ND
14 | 1 | 6 | 1mH | CM6460R-105 | L1 |  | CHOKE COMMON MODE 1000.0UH SMD | API Delevan Inc | CM6460R-105 | DN4731-ND
15 | 1 | 6 | RK7002BT116 | RK7002BT116 | Q1 |  | MOSFET N-CH 60V 250MA SOT-23 | Rohm Semiconductor | RK7002BT116 | RK7002BT116CT-ND
16 | 1 | 6 | 47.0K | CRCW080547K0JNEA | R1 | 5% |  | Vishay | CRCW080547K0JNEA | 541-47KATR-ND
17 | 14 | 84 | 10.0K | CRCW080510K0FKEA | R2 R3 R4 R5 R6 R7 R8 R9 R11 R12 R13 R14 R24 R69 | 1% | RES 10.0K OHM 1/8W 1% 0805 SMD | Vishay | CRCW080510K0FKEA | 541-10.0KCCT-ND
18 | 1 | 6 | 10 | CRCW080510R0FKEA | R10 | 1% | RES 10.0 OHM 1/8W 1% 0805 SMD | Vishay Dale | CRCW080510R0FKEA | 541-10.0CCT-ND
19 | 3 | 18 | 390 | CRCW0805390RJNEA | R15 R70 R71 | 5% |  | Vishay | CRCW0805390RJNEA | 541-390ATR-ND
20 | 13 | 78 | 100.0K | CRCW0805100KFKEA | R16 R17 R18 R19 R20 R21 R22 R23 R30 R72 R73 R74 R75 | 1% | RES 100K OHM 1/8W 1% 0805 SMD | Vishay Dale | CRCW0805100KFKEA | 541-100KCCT-ND
21 | 5 | 30 | 0.1 | WSL1206R1000FEA | R25 R28 R29 R31 R32 | ±1% | RES .10 OHM 1/4W 1% 1206 SMD | Vishay/Dale | WSL1206R1000FEA | WSLC-.10CT-ND
22 | 2 | 12 | 3.30K | CRCW08053K30JNEA | R26 R27 | 5% |  | Vishay | CRCW08053K30JNEA | 541-3.3KATR-ND
23 | 3 | 18 | MAX3222IDWR | MAX3222IDWR | U1 U2 U6 |  | IC DRVR/RCVR MULTCH RS232 20SOIC | Texas Instruments | MAX3222IDWR | 296-13086-1-ND
24 | 1 | 6 | MSP430F5438AIPZR | MSP430F5438AIPZR | U3 |  | IC MCU 16BIT 256KB FLASH 100LQFP | Texas Instruments | MSP430F5438AIPZR | MSP430F5438AIPZR-ND
25 | 1 | 6 | TS3A5017PWR | TS3A5017PWR | U4 |  | IC SWITCH QUAD SP4T 16TSSOP | Texas Instruments | TS3A5017PWR | 296-17584-1-ND
26 | 1 | 6 | LTM2882HY-3#PBF | LTM2882HY-3#PBF | U5 |  | IC TXRX DUAL RS232 32-BGA | Linear Technology | LTM2882HY-3#PBF | LTM2882HY-3#PBF-ND
27 | 6 | 36 | TL751M12QKVURQ1 | TL751M12QKVURQ1 | U7 U9 U11 U14 U16 U17 |  | IC REG LDO 12V 0.75A TO252-5 | Texas Instruments | TL751M12QKVURQ1 | 296-27430-1-ND
28 | 5 | 30 | INA219AIDR | INA219AIDR_SYM-MOD1 | U8 U10 U13 U15 U18 |  | IC CURRENT MONITOR 1% 8SOIC | Texas Instruments | INA219AIDR | 296-23978-1-ND
29 | 1 | 6 | S24SE15002PDFA | S24SE15002PDFA | U12 |  | DC/DC CONVERTER 15V 2A 30W 6DIP | Delta Electronics | S24SE15002PDFA | 941-1611-ND
30 | 1 | 6 | R-785.0-0.5 | R-785.0-0.5 | U24 |  | CONV DC/DC 0.5A 5V OUT SIP VERT | Recom Power | R-785.0-0.5 | 945-1037-ND
31 | 2 | 12 | TPS73633DCQR | TPS73633DCQR | U25 U26 |  | IC REG LDO 3.3V 0.4A SOT223-6 | Texas Instruments | TPS73633DCQR | 296-16914-1-ND
32 | 1 | 6 | 32kHz | CM250C-32.000KAZF-UT | Y1 |  | CRYSTAL 32.000 KHZ 12.5PF SMD | Citizen Finetech Miyota | CM250C-32.000KAZF-UT | 300-8744-1-ND

## DigiKey Order
Index | Quantity | Part Number | Description | Customer Reference | Available Quantity | Backorder Quantity | Unit Price | Extended Price
1 | 25 | 1182-1011-ND | CAP SUPER 50F 2.7V RADIAL |  | 25 | 0 | 5.1376 | 128.44
Immediate
2 | 6 | 399-9201-1-ND | CAP CER 2200PF 25V 10% X7R 0805 |  | 6 | 0 | 0.24 | 1.44
Immediate
3 | 100 | 587-3319-1-ND | CAP CER 10UF 16V 20% X7R 0805 |  | 100 | 0 | 0.357 | 35.7
Immediate
4 | 6 | 490-3328-1-ND | CAP CER 0.47UF 50V 10% X7R 0805 |  | 6 | 0 | 0.3 | 1.8
Immediate
5 | 18 | 565-2250-1-ND | CAP ALUM 33UF 50V 20% SMD |  | 18 | 0 | 0.516 | 9.29
Immediate
6 | 100 | 445-6003-1-ND | CAP CER 47UF 16V 20% X5R 1206 |  | 100 | 0 | 0.66 | 66
Immediate
7 | 30 | 445-1607-1-ND | CAP CER 22UF 25V 20% X7R 1812 |  | 30 | 0 | 1.23 | 36.9
Immediate
8 | 12 | 160-1436-1-ND | LED SUPER RED CLEAR 0603 SMD |  | 12 | 0 | 0.228 | 2.74
Immediate
9 | 6 | 160-1183-1-ND | LED GREEN CLEAR 0603 SMD |  | 6 | 0 | 0.29 | 1.74
Immediate
10 | 6 | S9006E-05-ND | CONN HEADER .050" 10PS DL SMD AU |  | 6 | 0 | 1.53 | 9.18
Immediate
11 | 48 | WM4802-ND | CONN HEADER 4POS .100 VERT GOLD |  | 48 | 0 | 0.91 | 43.68
Immediate
12 | 6 | A26580-ND | CONN HEADER VERT .100 20POS 30AU |  | 6 | 0 | 8.12 | 48.72
Immediate
13 | 12 | 609-3364-ND | CONN HEADER 16POS .100 STR 30AU |  | 12 | 0 | 0.427 | 5.12
Immediate
14 | 6 | RK7002BT116CT-ND | MOSFET N-CH 60V 250MA SOT-23 |  | 6 | 0 | 0.37 | 2.22
Immediate
15 | 10 | 541-47KACT-ND | RES 47K OHM 1/8W 5% 0805 SMD |  | 10 | 0 | 0.077 | 0.77
Immediate
16 | 10 | 541-10.0CCT-ND | RES 10.0 OHM 1/8W 1% 0805 SMD |  | 0 | 10 | 0.089 | 0.89
[5 empty] | Immediate | Lead Time
17 | 20 | 541-390ACT-ND | RES 390 OHM 1/8W 5% 0805 SMD |  | 20 | 0 | 0.077 | 1.54
Immediate
18 | 30 | WSLC-.10CT-ND | RES .10 OHM 1/4W 1% 1206 SMD |  | 30 | 0 | 0.954 | 28.62
Immediate
19 | 20 | 296-13086-1-ND | IC DRVR/RCVR MULTCH RS232 20SOIC |  | 20 | 0 | 2.592 | 51.84
Immediate
20 | 6 | 296-17584-1-ND | IC SWITCH QUAD SP4T 16TSSOP |  | 6 | 0 | 0.99 | 5.94
Immediate
21 | 36 | 296-27430-1-ND | IC REG LDO 12V 0.75A TO252-5 |  | 36 | 0 | 1.832 | 65.95
Immediate
22 | 30 | 296-23978-1-ND | IC CURRENT MONITOR 1% 8SOIC |  | 30 | 0 | 1.8576 | 55.73
Immediate
23 | 6 | 941-1611-ND | DC/DC CONVERTER 15V 2A 30W 6DIP |  | 6 | 0 | 39.882 | 239.29
Immediate
24 | 6 | 945-1037-ND | CONV DC/DC 0.5A 5V OUT SIP VERT |  | 6 | 0 | 6.81 | 40.86
Immediate
25 | 12 | 296-16914-1-ND | IC REG LDO 3.3V 0.4A SOT223-6 |  | 12 | 0 | 2.203 | 26.44
Immediate
26 | 12 | 300-8744-1-ND | CRYSTAL 32KHZ 12.5PF SMD |  | 12 | 0 | 1.625 | 19.5
Immediate
27 | 200 | 541-3.3KACT-ND | RES 3.3K OHM 1/8W 5% 0805 SMD |  | 200 | 0 | 0.0238 | 4.76
Immediate
28 | 8 | 296-30513-5-ND | IC MCU 16BIT 256KB FLASH 100LQFP |  | 8 | 0 | 11.36 | 90.88
Immediate
29 | 20 | 478-3319-1-ND | CAP TANT 33UF 10V 10% 2312 |  | 20 | 0 | 1.956 | 39.12
Immediate
30 | 120 | 568-6284-1-ND | DIODE ZENER 3.3V 300MW SOD323 |  | 0 | 120 | 0.1363 | 16.36
[5 empty] | Immediate | Lead Time
31 | 120 | DB2J31700LCT-ND | DIODE FAST REC 30V 1A SMINI2 |  | 120 | 0 | 0.2375 | 28.5
Immediate
32 | 60 | WM4802-ND | CONN HEADER 4POS .100 VERT GOLD |  | 60 | 0 | 0.8204 | 49.22
Immediate
33 | 6 | A26580-ND | CONN HEADER VERT .100 20POS 30AU |  | 6 | 0 | 8.12 | 48.72
Immediate
34 | 72 | 255-2856-ND | RELAY GENERAL PURPOSE DPDT 2A 3V |  | 1 | 71 | 4.52 | 325.44
[5 empty] | Immediate | Lead Time
35 | 12 | 587-1699-1-ND | INDUCTOR 22UH 2.6A 20% SMD |  | 12 | 0 | 0.88 | 10.56
Immediate
36 | 12 | DN4731-ND | CHOKE COMMON MODE 1000.0UH SMD |  | 12 | 0 | 9.828 | 117.94
Immediate
37 | 120 | 541-12ACT-ND | RES 12 OHM 1/8W 5% 0805 SMD |  | 120 | 0 | 0.0414 | 4.97
Immediate
38 | 30 | QS6K21TRCT-ND | MOSFET N-CH 45V 1A TSMT6 |  | 30 | 0 | 0.4944 | 14.83
Immediate
39 | 4000 | 478-3352-2-ND | CAP CER 0.1UF 50V 5% X7R 0805 |  | 4000 | 0 | 0.0215 | 86
Immediate
40 | 1000 | 541-10.0KCDKR-ND | RES 10.0K OHM 1/8W 1% 0805 SMD |  | 1000 | 0 | 0.02585 | 25.85
| NCNR |  |  |  | Immediate
41 | 1000 | 541-100KCDKR-ND | RES 100K OHM 1/8W 1% 0805 SMD |  | 1000 | 0 | 0.02585 | 25.85
| NCNR |  |  |  | Immediate
1819.34