## Sheet1
Capture CIS Standard Bill Of Materials - Standard Report
Report Created on Monday Nov 04 14:48:37 2013
Title = New Thom-Dale DGH Can
Doc = 10021030-2 |  |  | RELEASE A
Page Modify Date = Wednesday, October 30, 2013
Board Cnt | 6
Item Number | Quantity | Order Qty | Value | PART_NUMBER | Part Reference | Tolerance | Description | CIS Manufacturer Parts : Manufacturer | CIS Manufacturer Parts : Manufacturer PN | CIS Manufacturer Parts : Digikey PN
1 | 3 | 18 | 33uF | TPSC336K010R0150 | C1 C2 C4 | ±10% | CAP TANT 33UF 10V 10% 2312 | AVX Corporation | TPSC336K010R0150 | 478-3319-1-ND
2 | 22 | 132 | 0.1uF | 08055C104JAT2A | C3 C5 C6 C7 C8 C9 C10 C11 C12 C13 C14 C15 C16 C17 C18 C19 C20 C21 C22 C23 C24 C25 | ±5% | CAP CER 0.1UF 50V 5% X7R 0805 | AVX Corporation | 08055C104JAT2A | 478-3352-1-ND
3 | 20 | 120 | BZX384-C3V3,115 | BZX384-C3V3,115 | D1 D3 D5 D7 D9 D11 D13 D15 D17 D20 D21 D23 D25 D27 D29 D31 D33 D35 D37 D39 |  | DIODE ZENER 3.3V 300MW SOD323 | NXP Semiconductors | BZX384-C3V3,115 | 568-6284-1-ND
4 | 20 | 120 | DB2J31700L | DB2J31700L | D2 D4 D6 D8 D10 D12 D14 D16 D18 D19 D22 D24 D26 D28 D30 D32 D34 D36 D38 D40 |  | DIODE 30V 1A SMINI2 | Panasonic Electronic Components - Semiconductor Products | DB2J31700L | DB2J31700LCT-ND
5 | 10 | 60 | 70543-0003 | 70543-0003 | J4 J6 J8 J9 J12 J13 J14 J15 J16 J17 |  | CONN HEADER 4POS .100 VERT GOLD | Molex Inc | 70543-0003 | WM4802-ND
6 | 1 | 6 | 87215-7 | 87215-7 | J7 |  | CONN HEADER VERT .100 20POS 30AU | TE Connectivity | 87215-7 | A26580-ND
7 | 10 | 60 | TX2-LT-3V-TH | TX2-LT-3V-TH | K1 K2 K3 K4 K5 K6 K7 K8 K9 K10 |  | RELAY GENERAL PURPOSE DPDT 2A 3V | Panasonic Electric Works | TX2-LT-3V-TH | 255-2856-ND
8 | 2 | 12 | 22uH | NR10050T220M | L1 L3 | ±20% | INDUCTOR 22UH 2.6A 20% SMD | Taiyo Yuden | NR10050T220M | 587-1699-1-ND
9 | 1 | 6 | 1mH | CM6460R-105 | L2 |  | CHOKE COMMON MODE 1000.0UH SMD | API Delevan Inc | CM6460R-105 | DN4731-ND
10 | 20 | 120 | 12 | CRCW080512R0JNEA | R1 R3 R4 R5 R6 R10 R11 R12 R13 R16 R18 R19 R21 R24 R25 R26 R29 R31 R32 R33 | 5% | RES 12 OHM 1/8W | Vishay | CRCW080512R0JNEA | 541-12ACT-ND
11 | 11 | 126 | 10.0K | CRCW080510K0FKEA | R2 R7 R8 R14 R15 R20 R22 R27 R28 R34 R35 | 1% | RES 10.0K OHM 1/8W 1% 0805 SMD | Vishay | CRCW080510K0FKEA | 541-10.0KCCT-ND
12 | 4 | 24 | 100.0K | CRCW0805100KFKEA | R9 R17 R23 R30 | 1% | RES 100K OHM 1/8W 1% 0805 SMD | Vishay Dale | CRCW0805100KFKEA | 541-100KCCT-ND
13 | 5 | 30 | QS6K21TR | QS6K21TR | U1 U2 U3 U4 U5 |  | MOSFET N-CH 45V 1A TSMT6 | Rohm Semiconductor | QS6K21TR | QS6K21TRCT-ND