## Central Node
Name | Type | 0 | 1 | Signal Type | Description
FAN_01_CONT | Digital | Off | On | Steady State | Power on/off to cooling fan #1
FAN_02_CONT | Digital | Off | On | Steady State | Power on/off to cooling fan #2
NODE_01_CONT | Digital | Off | On | Steady State | Power on/off to swFOCE chamber #1
NODE_02_CONT | Digital | Off | On | Steady State | Power on/off to swFOCE chamber #2
VICOR_01_CONT | Digital | On | Off | Steady State | Power on/off to HV vicor #1
VICOR_02_CONT | Digital | On | Off | Steady State | Power on/off to HV vicor #2
48V_01_GF | Digital | Off | On | Pulsed | Tests chamber #1 48V for seawater short
48V_01_RET_GF | Digital | Off | On | Pulsed | Tests chamber #1 48V return for seawater short
48V_02_GF | Digital | Off | On | Pulsed | Tests chamber #2 48V for seawater short
48V_02_RET_GF | Digital | Off | On | Pulsed | Tests chamber #2 48V return for seawater short
TEST_GF | Digital | Off | On | Pulsed | Tests high side of ground fault circutry
TEST_RET_GF | Digital | Off | On | Pulsed | Tests low side of ground fault circuitry
XPORT_INT | Digital | Normal | Reset | Pulsed | Resets the Xport on the MV Converter Board

## MEH #1
Name | Type | 0 | 1 | Signal Type | Description
Thruster Control | Serial | N/A | N/A | Command | Power on/off to thruster & controller
Thruster Speed Command | Serial | N/A | N/A | Command | Speed command to thruster & controller
Gateway Node Control | Serial | N/A | N/A | Command | Power on/off to Gateway Node
Light #1 Control | Serial | N/A | N/A | Command | Power on/off to light #1
Camera Control | Serial | N/A | N/A | Command | Power on/off to camera
Light #2 Control | Serial | N/A | N/A | Command | Power on/off to light #2
Light #3 Control | Serial | N/A | N/A | Command | Power on/off to light #3

## MEH #2
Name | Type | 0 | 1 | Signal Type | Description
Thruster Control | Serial | N/A | N/A | Command | Power on/off to thruster & controller
Thruster Speed Command | Serial | N/A | N/A | Command | Speed command to thruster & controller
Gateway Node Control | Serial | N/A | N/A | Command | Power on/off to Gateway Node
Light #1 Control | Serial | N/A | N/A | Command | Power on/off to light #1
Camera Control | Serial | N/A | N/A | Command | Power on/off to camera
Light #2 Control | Serial | N/A | N/A | Command | Power on/off to light #2
Light #3 Control | Serial | N/A | N/A | Command | Power on/off to light #3

## Gateway Node #1
Name | Type | 0 | 1 | Signal Type | Description
NODE_1_ON | Digital | Active |  | Pulsed | Turns on Sensor Node #1
NODE_1_OFF | Digital | Active |  | Pulsed | Turns off Sensor Node #1
NODE_2_ON | Digital | Active |  | Pulsed | Turns on Sensor Node #2
NODE_2_OFF | Digital | Active |  | Pulsed | Turns off Sensor Node #2
NODE_3_ON | Digital | Active |  | Pulsed | Turns on Sensor Node #3
NODE_3_OFF | Digital | Active |  | Pulsed | Turns off Sensor Node #3
NODE_4_ON | Digital | Active |  | Pulsed | Turns on Sensor Node #4
NODE_4_OFF | Digital | Active |  | Pulsed | Turns off Sensor Node #4
48V_GF | Digital | On | Off | Pulsed | Tests GN 48V output for seawater shorts
48V_RET_GF | Digital | On | Off | Pulsed | Tests GN 48V return for seawater shorts
TEST_GF | Digital | On | Off | Pulsed | Tests high side of ground fault circutry
TEST_RET_GF | Digital | On | Off | Pulsed | Tests low side of ground fault circuitry

## Gateway Node #2
Name | Type | 0 | 1 | Signal Type | Description
NODE_1_ON | Digital | Active |  | Pulsed | Turns on Sensor Node #1
NODE_1_OFF | Digital | Active |  | Pulsed | Turns off Sensor Node #1
NODE_2_ON | Digital | Active |  | Pulsed | Turns on Sensor Node #2
NODE_2_OFF | Digital | Active |  | Pulsed | Turns off Sensor Node #2
NODE_3_ON | Digital | Active |  | Pulsed | Turns on Sensor Node #3
NODE_3_OFF | Digital | Active |  | Pulsed | Turns off Sensor Node #3
NODE_4_ON | Digital | Active |  | Pulsed | Turns on Sensor Node #4
NODE_4_OFF | Digital | Active |  | Pulsed | Turns off Sensor Node #4
48V_GF | Digital | On | Off | Pulsed | Tests GN 48V output for seawater shorts
48V_RET_GF | Digital | On | Off | Pulsed | Tests GN 48V return for seawater shorts
TEST_GF | Digital | On | Off | Pulsed | Tests high side of ground fault circutry
TEST_RET_GF | Digital | On | Off | Pulsed | Tests low side of ground fault circuitry

## Sensor Node #1
Name | Type | 0 | 1 | Signal Type | Description
INSTR_1_ON | Digital |  | Active | Pulsed | Turns on pH probe #1
INSTR_1_OFF | Digital |  | Active | Pulsed | Turns off pH probe #1
INSTR_2_ON | Digital |  | Active | Pulsed | Turns on pH probe #2
INSTR_2_OFF | Digital |  | Active | Pulsed | Turns off pH probe #2
INSTR_3_ON | Digital |  | Active | Pulsed | Turns on pH probe #3
INSTR_3_OFF | Digital |  | Active | Pulsed | Turns off pH probe #3
INSTR_4_ON | Digital | Active |  | Pulsed | Turns on Instrument #4 [open]
INSTR_4_OFF | Digital | Active |  | Pulsed | Turns off Instrument #4 [open]
Name | Type | 0 | 1 | Signal Type | Description
INSTR_1_ON | Digital |  | Active | Pulsed | Turns on CTD #1
INSTR_1_OFF | Digital |  | Active | Pulsed | Turns off CTD #1
INSTR_2_ON | Digital |  | Active | Pulsed | Turns on CTD #2
INSTR_2_OFF | Digital |  | Active | Pulsed | Turns off CTD #2
INSTR_3_ON | Digital |  | Active | Pulsed | Turns on Instrument #3 [open]
INSTR_3_OFF | Digital |  | Active | Pulsed | Turns off Instrument #3 [open]
INSTR_4_ON | Digital | Active |  | Pulsed | Turns on Instrument #4 [open]
INSTR_4_OFF | Digital | Active |  | Pulsed | Turns off Instrument #4 [open]
Name | Type | 0 | 1 | Signal Type | Description
INSTR_1_ON | Digital |  | Active | Pulsed | Turns on PAR #1
INSTR_1_OFF | Digital |  | Active | Pulsed | Turns off PAR #1
INSTR_2_ON | Digital |  | Active | Pulsed | Turns on PAR #2
INSTR_2_OFF | Digital |  | Active | Pulsed | Turns off PAR #2
INSTR_3_ON | Digital |  | Active | Pulsed | Turns on Instrument #3 [open]
INSTR_3_OFF | Digital |  | Active | Pulsed | Turns off Instrument #3 [open]
INSTR_4_ON | Digital | Active |  | Pulsed | Turns on Instrument #4 [open]
INSTR_4_OFF | Digital | Active |  | Pulsed | Turns off Instrument #4 [open]
Name | Type | 0 | 1 | Signal Type | Description
INSTR_1_ON | Digital |  | Active | Pulsed | Turns on valve box
INSTR_1_OFF | Digital |  | Active | Pulsed | Turns off valve box
INSTR_2_ON | Digital |  | Active | Pulsed | Turns on Instrument #2 [open]
INSTR_2_OFF | Digital |  | Active | Pulsed | Turns off Instrument #2 [open]
INSTR_3_ON | Digital |  | Active | Pulsed | Turns on flowmeter
INSTR_3_OFF | Digital |  | Active | Pulsed | Turns off flowmeter
INSTR_4_ON | Digital | Active |  | Pulsed | Turns on Instrument #4 [open]
INSTR_4_OFF | Digital | Active |  | Pulsed | Turns off Instrument #4 [open]

## Sensor Node #2
Name | Type | 0 | 1 | Signal Type | Description
INSTR_1_ON | Digital |  | Active | Pulsed | Turns on pH probe #1
INSTR_1_OFF | Digital |  | Active | Pulsed | Turns off pH probe #1
INSTR_2_ON | Digital |  | Active | Pulsed | Turns on pH probe #2
INSTR_2_OFF | Digital |  | Active | Pulsed | Turns off pH probe #2
INSTR_3_ON | Digital |  | Active | Pulsed | Turns on pH probe #3
INSTR_3_OFF | Digital |  | Active | Pulsed | Turns off pH probe #3
INSTR_4_ON | Digital | Active |  | Pulsed | Turns on Instrument #4 [open]
INSTR_4_OFF | Digital | Active |  | Pulsed | Turns off Instrument #4 [open]
Name | Type | 0 | 1 | Signal Type | Description
INSTR_1_ON | Digital |  | Active | Pulsed | Turns on CTD #1
INSTR_1_OFF | Digital |  | Active | Pulsed | Turns off CTD #1
INSTR_2_ON | Digital |  | Active | Pulsed | Turns on CTD #2
INSTR_2_OFF | Digital |  | Active | Pulsed | Turns off CTD #2
INSTR_3_ON | Digital |  | Active | Pulsed | Turns on Instrument #3 [open]
INSTR_3_OFF | Digital |  | Active | Pulsed | Turns off Instrument #3 [open]
INSTR_4_ON | Digital | Active |  | Pulsed | Turns on Instrument #4 [open]
INSTR_4_OFF | Digital | Active |  | Pulsed | Turns off Instrument #4 [open]
Name | Type | 0 | 1 | Signal Type | Description
INSTR_1_ON | Digital |  | Active | Pulsed | Turns on PAR #1
INSTR_1_OFF | Digital |  | Active | Pulsed | Turns off PAR #1
INSTR_2_ON | Digital |  | Active | Pulsed | Turns on PAR #2
INSTR_2_OFF | Digital |  | Active | Pulsed | Turns off PAR #2
INSTR_3_ON | Digital |  | Active | Pulsed | Turns on Instrument #3 [open]
INSTR_3_OFF | Digital |  | Active | Pulsed | Turns off Instrument #3 [open]
INSTR_4_ON | Digital | Active |  | Pulsed | Turns on Instrument #4 [open]
INSTR_4_OFF | Digital | Active |  | Pulsed | Turns off Instrument #4 [open]
Name | Type | 0 | 1 | Signal Type | Description
INSTR_1_ON | Digital |  | Active | Pulsed | Turns on valve box
INSTR_1_OFF | Digital |  | Active | Pulsed | Turns off valve box
INSTR_2_ON | Digital |  | Active | Pulsed | Turns on Instrument #2 [open]
INSTR_2_OFF | Digital |  | Active | Pulsed | Turns off Instrument #2 [open]
INSTR_3_ON | Digital |  | Active | Pulsed | Turns on flowmeter
INSTR_3_OFF | Digital |  | Active | Pulsed | Turns off flowmeter
INSTR_4_ON | Digital | Active |  | Pulsed | Turns on Instrument #4 [open]
INSTR_4_OFF | Digital | Active |  | Pulsed | Turns off Instrument #4 [open]