## Central Node
[8 empty] | Default Sample Rate (Hz) | Detail Sample Rate (Hz) | Freq | Time
|  | 0 | 1 | Full Scale | Signal | Units | Type |  |  | (Hz) | (Sec)
FAN_01_STATE | Digital | Off | On | N/A | N/A | N/A | Power Health | 0.0167 | 0.1 | 100 | 0.01
FAN_02_STATE | Digital | Off | On | N/A | N/A | N/A | Power Health | 0.0167 | 0.1 | 10 | 0.1
VICOR_01_STATE | Digital | Off | On | N/A | N/A | N/A | Power Status | 0.0167 | 0.1 | 5 | 0.2
VICOR_02_STATE | Digital | Off | On | N/A | N/A | N/A | Power Status | 0.0167 | 0.1 | 1 | 1
NODE_01_STATE | Digital | Off | On | N/A | N/A | N/A | Node Status | 0.0167 | 0.1 | 0.5 | 2
NODE_02_STATE | Digital | Off | On | N/A | N/A | N/A | Node Status | 0.0167 | 0.1 | 0.1 | 10
48V_READY | Digital | Ready | Not | N/A | N/A | N/A | Power Status | 0.0083 | 0.1 | 0.0334 | 30
375V_READY | Digital | Ready | Not | N/A | N/A | N/A | Power Status | 0.0083 | 0.1 | 0.0167 | 60
H2O_SENSE_01 | Digital | Normal | H2O Leak | N/A | N/A | N/A | Unit Health | 0.0167 | 1 | 0.01 | 100
H2O_SENSE_02 | Digital | Normal | H2O Leak | N/A | N/A | N/A | Unit Health | 0.0167 | 1 | 0.0083 | 120
375V_VOLT | Analog | N/A | N/A | 0 to 3.0V | 0 to 425 | Volts | Power Status
375V_CURR | Analog | N/A | N/A | 0 to 3.0V | 0 to 5 | Amps | Power Status
VICOR_TEMP_01 | Analog | N/A | N/A | 0 to 3.0V | 0 to 90 | degC | Power Health | 0.0083 | 0.1
VICOR_TEMP_02 | Analog | N/A | N/A | 0 to 3.0V | 0 to 90 | degC | Power Health | 0.0083 | 0.1
VICOR_TEMP_03 | Analog | N/A | N/A | 0 to 3.0V | 0 to 90 | degC | Power Health | 0.0083 | 0.1
HEATSINK_TEMP | Analog | N/A | N/A | 0 to 3.0V | 0 to 90 | degC | Power Health | 0.0083 | 0.1
48V_01_CURR | Analog | N/A | N/A | 0 to 3.0V | 0 to 12.5 | Amps | Node Status | 0.0167 | 0.1
48V_01_VOLT | Analog | N/A | N/A | 0 to 3.0V | 0 to 60 | Volts | Node Status | 0.0167 | 0.1
48V_02_CURR | Analog | N/A | N/A | 0 to 3.0V | 0 to 12.5 | Amps | Node Status | 0.0167 | 0.1
48V_02_VOLT | Analog | N/A | N/A | 0 to 3.0V | 0 to 60 | Volts | Node Status | 0.0167 | 0.1
24V_CURR | Analog | N/A | N/A | 0 to 3.0V | 0 to 3.125 | Amps | Power Status | 0.0083 | 0.1
24V_VOLT | Analog | N/A | N/A | 0 to 3.0V | 0 to 30 | Volts | Power Status | 0.0083 | 0.1
3.3V_CURR | Analog | N/A | N/A | 0 to 3.0V | 0 to 4 | Amps | Power Status | 0.0083 | 0.1
3.3V_VOLT | Analog | N/A | N/A | 0 to 3.0V | 0 to 3.6 | Volts | Power Status | 0.0083 | 0.1
AMB_HUM | Analog | N/A | N/A | 0 to 5.0V | 0 to 100 | %RH | Unit Health | 0.0167 | 1
AMB_TEMP | Analog | N/A | N/A | 0 to 5.0V | -40 to 80 | degC | Unit Health | 0.0167 | 1
GF_CURR | Analog | N/A | N/A | 0 to 5.0V | -1 to +1 | mA | Unit Health | 0.0167 | 1

## MEH #1
[8 empty] | Default Sample Rate (Hz) | Detail Sample Rate (Hz)
|  | 0 | 1 | Full Scale | Signal | Units | Type
Motor #1 Current | Analog | N/A | N/A | 0 to 5.0V | -800 to 800 | RPM | Oper Value | 0.1 or 1 ? | 10 ? | AD1
Motor #2 Current | Analog | N/A | N/A | 0 to 5.0V | -800 to 800 | RPM |  |  |  | AD2
Ambient Temperature | Analog | N/A | N/A | 0 to 5.0V | -40 to 80 | degC | Unit Health | 0.0167 | 1 | AD3
Ambient Humidity | Analog | N/A | N/A | 0 to 5.0V | 0 to 100 | %RH | Unit Health | 0.0167 | 1 | AD4
H2O Sense #1 | Analog | N/A | N/A | 0 to 5.0V | N/A | on/off | Unit Health | 0.0167 | 1 | AD5
H2O Sense #2 | Analog | N/A | N/A | 0 to 5.0V | N/A | on/off | Unit Health | 0.0167 | 1 | AD6

## MEH #2
[8 empty] | Default Sample Rate (Hz) | Detail Sample Rate (Hz)
|  | 0 | 1 | Full Scale | Signal | Units | Type
Motor #1 Current | Analog | N/A | N/A | 0 to 5.0V | -800 to 800 | RPM | Oper Value | 0.1 or 1 ? | 10 ? | AD1
Motor #2 Current | Analog | N/A | N/A | 0 to 5.0V | -800 to 800 | RPM |  |  |  | AD2
Ambient Temperature | Analog | N/A | N/A | 0 to 5.0V | -40 to 80 | degC | Unit Health | 0.0167 | 1 | AD3
Ambient Humidity | Analog | N/A | N/A | 0 to 5.0V | 0 to 100 | %RH | Unit Health | 0.0167 | 1 | AD4
H2O Sense #1 | Analog | N/A | N/A | 0 to 5.0V | N/A | on/off | Unit Health | 0.0167 | 1 | AD5
H2O Sense #2 | Analog | N/A | N/A | 0 to 5.0V | N/A | on/off | Unit Health | 0.0167 | 1 | AD6

## Gateway Node #1
[8 empty] | Default Sample Rate (Hz) | Detail Sample Rate (Hz)
|  | 0 | 1 | Full Scale | Signal | Units | Type
NODE_1_STATE | Digital | Off | On | N/A | N/A | N/A | SN Status | 0.0167 | 0.5
NODE_2_STATE | Digital | Off | On | N/A | N/A | N/A | SN Status | 0.0167 | 0.5
NODE_3_STATE | Digital | Off | On | N/A | N/A | N/A | SN Status | 0.0167 | 0.5
NODE_4_STATE | Digital | Off | On | N/A | N/A | N/A | SN Status | 0.0167 | 0.5
H2O_ALARM | Digital | H2O Leak | Normal | N/A | N/A | N/A | Unit Health | 0.0167 | 1
ENVR_ALARM | Digital | Alarm | Normal | N/A | N/A | N/A | Unit Health | 0.0167 | 1
NODE_1_CURR | Analog | N/A | N/A | 0 to 1.8V | 0 to 2 | Amps | SN Status | 0.0167 | 0.5
NODE_2_CURR | Analog | N/A | N/A | 0 to 1.8V | 0 to 2 | Amps | SN Status | 0.0167 | 0.5
NODE_3_CURR | Analog | N/A | N/A | 0 to 1.8V | 0 to 2 | Amps | SN Status | 0.0167 | 0.5
NODE_4_CURR | Analog | N/A | N/A | 0 to 1.8V | 0 to 2 | Amps | SN Status | 0.0167 | 0.5
GF_CURR | Analog | N/A | N/A | 0 to 1.8V | -1 to +1 | mA | Unit Health | 0.0167 | 1
48V_VOLT | Analog | N/A | N/A | 0 to 1.8V | 0 to 60 | Volts | Power Status | 0.0167 | 0.1
48V_CURR | Analog | N/A | N/A | 0 to 1.8V | 0 to 6 | Amps | Power Status | 0.0167 | 0.1
AMB_TEMP | Analog | N/A | N/A | SPI | -25 to 85 | degC | Unit Health | 0.0167 | 1
AMB_HUM | Analog | N/A | N/A | SPI | 10 to 90 | %RH | Unit Health | 0.0167 | 1
VICOR_TEMP | Analog | N/A | N/A | SPI | -200 to 700 | degC | Power Health | 0.0083 | 0.1

## Gateway Node #2
[8 empty] | Default Sample Rate (Hz) | Detail Sample Rate (Hz)
|  | 0 | 1 | Full Scale | Signal | Units | Type
NODE_1_STATE | Digital | Off | On | N/A | N/A | N/A | SN Status | 0.0167 | 0.5
NODE_2_STATE | Digital | Off | On | N/A | N/A | N/A | SN Status | 0.0167 | 0.5
NODE_3_STATE | Digital | Off | On | N/A | N/A | N/A | SN Status | 0.0167 | 0.5
NODE_4_STATE | Digital | Off | On | N/A | N/A | N/A | SN Status | 0.0167 | 0.5
H2O_ALARM | Digital | H2O Leak | Normal | N/A | N/A | N/A | Unit Health | 0.0167 | 1
ENVR_ALARM | Digital | Alarm | Normal | N/A | N/A | N/A | Unit Health | 0.0167 | 1
NODE_1_CURR | Analog | N/A | N/A | 0 to 1.8V | 0 to 2 | Amps | SN Status | 0.0167 | 0.5
NODE_2_CURR | Analog | N/A | N/A | 0 to 1.8V | 0 to 2 | Amps | SN Status | 0.0167 | 0.5
NODE_3_CURR | Analog | N/A | N/A | 0 to 1.8V | 0 to 2 | Amps | SN Status | 0.0167 | 0.5
NODE_4_CURR | Analog | N/A | N/A | 0 to 1.8V | 0 to 2 | Amps | SN Status | 0.0167 | 0.5
GF_CURR | Analog | N/A | N/A | 0 to 1.8V | -1 to +1 | mA | Unit Health | 0.0167 | 1
48V_VOLT | Analog | N/A | N/A | 0 to 1.8V | 0 to 60 | Volts | Power Status | 0.0167 | 0.1
48V_CURR | Analog | N/A | N/A | 0 to 1.8V | 0 to 6 | Amps | Power Status | 0.0167 | 0.1
AMB_TEMP | Analog | N/A | N/A | SPI | -25 to 85 | degC | Unit Health | 0.0167 | 1
AMB_HUM | Analog | N/A | N/A | SPI | 10 to 90 | %RH | Unit Health | 0.0167 | 1
VICOR_TEMP | Analog | N/A | N/A | SPI | -200 to 700 | degC | Power Health | 0.0083 | 0.1

## Sensor Nodes #1
[8 empty] | Default Sample Rate (Hz) | Detail Sample Rate (Hz)
|  | 0 | 1 | Full Scale | Signal | Units | Type
INSTR_1_STATE | Digital | Off | On | N/A | N/A | N/A | Instr Status | 0.0167 | 0.5
INSTR_2_STATE | Digital | Off | On | N/A | N/A | N/A | Instr Status | 0.0167 | 0.5
INSTR_3_STATE | Digital | Off | On | N/A | N/A | N/A | Instr Status | 0.0167 | 0.5
INSTR_4_STATE | Digital | Off | On | N/A | N/A | N/A | Instr Status | 0.0167 | 0.5
CONFIG_BIT_x | Digital | N/A | N/A | N/A | N/A | N/A | SN Config | N/A | N/A
INSTR_CURR | Analog | N/A | N/A | 0 to 3.0V | 0 to 6 | Amps | Power Status | 0.0083 | 0.1
INSTR_VOLT | Analog | N/A | N/A | 0 to 3.0V | 0 to 60 | Volts | Power Status | 0.0083 | 0.1
INSTR_1_CURR | Analog | N/A | N/A | 0 to 3.0V | 0 to 2 | Amps | Instr Status | 0.0167 | 0.5
INSTR_2_CURR | Analog | N/A | N/A | 0 to 3.0V | 0 to 2 | Amps | Instr Status | 0.0167 | 0.5
INSTR_3_CURR | Analog | N/A | N/A | 0 to 3.0V | 0 to 2 | Amps | Instr Status | 0.0167 | 0.5
INSTR_4_CURR | Analog | N/A | N/A | 0 to 3.0V | 0 to 6 | Amps | Instr Status | 0.0167 | 0.5
4_20MA_VOLT | Analog | N/A | N/A | 0 to 3.0V | 4 to 22 | mA | Oper Value | 0.1 / 1 ? | 10 ?
INSTR_1_DATA | Serial | N/A | N/A | N/A | N/A | TBD | Oper Value | 0.1 / 1 ? | 10 ?
INSTR_2_DATA | Serial | N/A | N/A | N/A | N/A | TBD | Oper Value | 0.1 / 1 ? | 10 ?
INSTR_3_DATA | Serial | N/A | N/A | N/A | N/A | TBD | Oper Value | 0.1 / 1 ? | 10 ?
[8 empty] | Default Sample Rate (Hz) | Detail Sample Rate (Hz)
|  | 0 | 1 | Full Scale | Signal | Units | Type
INSTR_1_STATE | Digital | Off | On | N/A | N/A | N/A | Instr Status | 0.0167 | 0.5
INSTR_2_STATE | Digital | Off | On | N/A | N/A | N/A | Instr Status | 0.0167 | 0.5
INSTR_3_STATE | Digital | Off | On | N/A | N/A | N/A | Instr Status | 0.0167 | 0.5
INSTR_4_STATE | Digital | Off | On | N/A | N/A | N/A | Instr Status | 0.0167 | 0.5
CONFIG_BIT_x | Digital | N/A | N/A | N/A | N/A | N/A | SN Config | N/A | N/A
INSTR_CURR | Analog | N/A | N/A | 0 to 3.0V | 0 to 6 | Amps | Power Status | 0.0083 | 0.1
INSTR_VOLT | Analog | N/A | N/A | 0 to 3.0V | 0 to 60 | Volts | Power Status | 0.0083 | 0.1
INSTR_1_CURR | Analog | N/A | N/A | 0 to 3.0V | 0 to 2 | Amps | Instr Status | 0.0167 | 0.5
INSTR_2_CURR | Analog | N/A | N/A | 0 to 3.0V | 0 to 2 | Amps | Instr Status | 0.0167 | 0.5
INSTR_3_CURR | Analog | N/A | N/A | 0 to 3.0V | 0 to 2 | Amps | Instr Status | 0.0167 | 0.5
INSTR_4_CURR | Analog | N/A | N/A | 0 to 3.0V | 0 to 6 | Amps | Instr Status | 0.0167 | 0.5
4_20MA_VOLT | Analog | N/A | N/A | 0 to 3.0V | 4 to 22 | mA | Oper Value | 0.1 / 1 ? | 10 ?
INSTR_1_DATA | Serial | N/A | N/A | N/A | N/A | TBD | Oper Value | 0.1 / 1 ? | 10 ?
INSTR_2_DATA | Serial | N/A | N/A | N/A | N/A | TBD | Oper Value | 0.1 / 1 ? | 10 ?
INSTR_3_DATA | Serial | N/A | N/A | N/A | N/A | TBD | Oper Value | 0.1 / 1 ? | 10 ?
[8 empty] | Default Sample Rate (Hz) | Detail Sample Rate (Hz)
|  | 0 | 1 | Full Scale | Signal | Units | Type
INSTR_1_STATE | Digital | Off | On | N/A | N/A | N/A | Instr Status | 0.0167 | 0.5
INSTR_2_STATE | Digital | Off | On | N/A | N/A | N/A | Instr Status | 0.0167 | 0.5
INSTR_3_STATE | Digital | Off | On | N/A | N/A | N/A | Instr Status | 0.0167 | 0.5
INSTR_4_STATE | Digital | Off | On | N/A | N/A | N/A | Instr Status | 0.0167 | 0.5
CONFIG_BIT_x | Digital | N/A | N/A | N/A | N/A | N/A | SN Config | N/A | N/A
INSTR_CURR | Analog | N/A | N/A | 0 to 3.0V | 0 to 6 | Amps | Power Status | 0.0083 | 0.1
INSTR_VOLT | Analog | N/A | N/A | 0 to 3.0V | 0 to 60 | Volts | Power Status | 0.0083 | 0.1
INSTR_1_CURR | Analog | N/A | N/A | 0 to 3.0V | 0 to 2 | Amps | Instr Status | 0.0167 | 0.5
INSTR_2_CURR | Analog | N/A | N/A | 0 to 3.0V | 0 to 2 | Amps | Instr Status | 0.0167 | 0.5
INSTR_3_CURR | Analog | N/A | N/A | 0 to 3.0V | 0 to 2 | Amps | Instr Status | 0.0167 | 0.5
INSTR_4_CURR | Analog | N/A | N/A | 0 to 3.0V | 0 to 6 | Amps | Instr Status | 0.0167 | 0.5
4_20MA_VOLT | Analog | N/A | N/A | 0 to 3.0V | 4 to 22 | mA | Oper Value | 0.1 / 1 ? | 10 ?
INSTR_1_DATA | Serial | N/A | N/A | N/A | N/A | TBD | Oper Value | 0.1 / 1 ? | 10 ?
INSTR_2_DATA | Serial | N/A | N/A | N/A | N/A | TBD | Oper Value | 0.1 / 1 ? | 10 ?
INSTR_3_DATA | Serial | N/A | N/A | N/A | N/A | TBD | Oper Value | 0.1 / 1 ? | 10 ?
[8 empty] | Default Sample Rate (Hz) | Detail Sample Rate (Hz)
|  | 0 | 1 | Full Scale | Signal | Units | Type
INSTR_1_STATE | Digital | Off | On | N/A | N/A | N/A | Instr Status | 0.0167 | 0.5
INSTR_2_STATE | Digital | Off | On | N/A | N/A | N/A | Instr Status | 0.0167 | 0.5
INSTR_3_STATE | Digital | Off | On | N/A | N/A | N/A | Instr Status | 0.0167 | 0.5
INSTR_4_STATE | Digital | Off | On | N/A | N/A | N/A | Instr Status | 0.0167 | 0.5
CONFIG_BIT_x | Digital | N/A | N/A | N/A | N/A | N/A | SN Config | N/A | N/A
INSTR_CURR | Analog | N/A | N/A | 0 to 3.0V | 0 to 6 | Amps | Power Status | 0.0083 | 0.1
INSTR_VOLT | Analog | N/A | N/A | 0 to 3.0V | 0 to 60 | Volts | Power Status | 0.0083 | 0.1
INSTR_1_CURR | Analog | N/A | N/A | 0 to 3.0V | 0 to 2 | Amps | Instr Status | 0.0167 | 0.5
INSTR_2_CURR | Analog | N/A | N/A | 0 to 3.0V | 0 to 2 | Amps | Instr Status | 0.0167 | 0.5
INSTR_3_CURR | Analog | N/A | N/A | 0 to 3.0V | 0 to 2 | Amps | Instr Status | 0.0167 | 0.5
INSTR_4_CURR | Analog | N/A | N/A | 0 to 3.0V | 0 to 6 | Amps | Instr Status | 0.0167 | 0.5
4_20MA_VOLT | Analog | N/A | N/A | 0 to 3.0V | 4 to 22 | mA | Oper Value | 0.1 / 1 ? | 10 ?
INSTR_1_DATA | Serial | N/A | N/A | N/A | N/A | TBD | Oper Value | 0.1 / 1 ? | 10 ?
INSTR_2_DATA | Serial | N/A | N/A | N/A | N/A | TBD | Oper Value | 0.1 / 1 ? | 10 ?
INSTR_3_DATA | Serial | N/A | N/A | N/A | N/A | TBD | Oper Value | 0.1 / 1 ? | 10 ?

## Sensor Nodes #2
[8 empty] | Default Sample Rate (Hz) | Detail Sample Rate (Hz)
|  | 0 | 1 | Full Scale | Signal | Units | Type
INSTR_1_STATE | Digital | Off | On | N/A | N/A | N/A | Instr Status | 0.0167 | 0.5
INSTR_2_STATE | Digital | Off | On | N/A | N/A | N/A | Instr Status | 0.0167 | 0.5
INSTR_3_STATE | Digital | Off | On | N/A | N/A | N/A | Instr Status | 0.0167 | 0.5
INSTR_4_STATE | Digital | Off | On | N/A | N/A | N/A | Instr Status | 0.0167 | 0.5
CONFIG_BIT_x | Digital | N/A | N/A | N/A | N/A | N/A | SN Config | N/A | N/A
INSTR_CURR | Analog | N/A | N/A | 0 to 3.0V | 0 to 6 | Amps | Power Status | 0.0083 | 0.1
INSTR_VOLT | Analog | N/A | N/A | 0 to 3.0V | 0 to 60 | Volts | Power Status | 0.0083 | 0.1
INSTR_1_CURR | Analog | N/A | N/A | 0 to 3.0V | 0 to 2 | Amps | Instr Status | 0.0167 | 0.5
INSTR_2_CURR | Analog | N/A | N/A | 0 to 3.0V | 0 to 2 | Amps | Instr Status | 0.0167 | 0.5
INSTR_3_CURR | Analog | N/A | N/A | 0 to 3.0V | 0 to 2 | Amps | Instr Status | 0.0167 | 0.5
INSTR_4_CURR | Analog | N/A | N/A | 0 to 3.0V | 0 to 6 | Amps | Instr Status | 0.0167 | 0.5
4_20MA_VOLT | Analog | N/A | N/A | 0 to 3.0V | 4 to 22 | mA | Oper Value | 0.1 / 1 ? | 10 ?
INSTR_1_DATA | Serial | N/A | N/A | N/A | N/A | TBD | Oper Value | 0.1 / 1 ? | 10 ?
INSTR_2_DATA | Serial | N/A | N/A | N/A | N/A | TBD | Oper Value | 0.1 / 1 ? | 10 ?
INSTR_3_DATA | Serial | N/A | N/A | N/A | N/A | TBD | Oper Value | 0.1 / 1 ? | 10 ?
[8 empty] | Default Sample Rate (Hz) | Detail Sample Rate (Hz)
|  | 0 | 1 | Full Scale | Signal | Units | Type
INSTR_1_STATE | Digital | Off | On | N/A | N/A | N/A | Instr Status | 0.0167 | 0.5
INSTR_2_STATE | Digital | Off | On | N/A | N/A | N/A | Instr Status | 0.0167 | 0.5
INSTR_3_STATE | Digital | Off | On | N/A | N/A | N/A | Instr Status | 0.0167 | 0.5
INSTR_4_STATE | Digital | Off | On | N/A | N/A | N/A | Instr Status | 0.0167 | 0.5
CONFIG_BIT_x | Digital | N/A | N/A | N/A | N/A | N/A | SN Config | N/A | N/A
INSTR_CURR | Analog | N/A | N/A | 0 to 3.0V | 0 to 6 | Amps | Power Status | 0.0083 | 0.1
INSTR_VOLT | Analog | N/A | N/A | 0 to 3.0V | 0 to 60 | Volts | Power Status | 0.0083 | 0.1
INSTR_1_CURR | Analog | N/A | N/A | 0 to 3.0V | 0 to 2 | Amps | Instr Status | 0.0167 | 0.5
INSTR_2_CURR | Analog | N/A | N/A | 0 to 3.0V | 0 to 2 | Amps | Instr Status | 0.0167 | 0.5
INSTR_3_CURR | Analog | N/A | N/A | 0 to 3.0V | 0 to 2 | Amps | Instr Status | 0.0167 | 0.5
INSTR_4_CURR | Analog | N/A | N/A | 0 to 3.0V | 0 to 6 | Amps | Instr Status | 0.0167 | 0.5
4_20MA_VOLT | Analog | N/A | N/A | 0 to 3.0V | 4 to 22 | mA | Oper Value | 0.1 / 1 ? | 10 ?
INSTR_1_DATA | Serial | N/A | N/A | N/A | N/A | TBD | Oper Value | 0.1 / 1 ? | 10 ?
INSTR_2_DATA | Serial | N/A | N/A | N/A | N/A | TBD | Oper Value | 0.1 / 1 ? | 10 ?
INSTR_3_DATA | Serial | N/A | N/A | N/A | N/A | TBD | Oper Value | 0.1 / 1 ? | 10 ?
[8 empty] | Default Sample Rate (Hz) | Detail Sample Rate (Hz)
|  | 0 | 1 | Full Scale | Signal | Units | Type
INSTR_1_STATE | Digital | Off | On | N/A | N/A | N/A | Instr Status | 0.0167 | 0.5
INSTR_2_STATE | Digital | Off | On | N/A | N/A | N/A | Instr Status | 0.0167 | 0.5
INSTR_3_STATE | Digital | Off | On | N/A | N/A | N/A | Instr Status | 0.0167 | 0.5
INSTR_4_STATE | Digital | Off | On | N/A | N/A | N/A | Instr Status | 0.0167 | 0.5
CONFIG_BIT_x | Digital | N/A | N/A | N/A | N/A | N/A | SN Config | N/A | N/A
INSTR_CURR | Analog | N/A | N/A | 0 to 3.0V | 0 to 6 | Amps | Power Status | 0.0083 | 0.1
INSTR_VOLT | Analog | N/A | N/A | 0 to 3.0V | 0 to 60 | Volts | Power Status | 0.0083 | 0.1
INSTR_1_CURR | Analog | N/A | N/A | 0 to 3.0V | 0 to 2 | Amps | Instr Status | 0.0167 | 0.5
INSTR_2_CURR | Analog | N/A | N/A | 0 to 3.0V | 0 to 2 | Amps | Instr Status | 0.0167 | 0.5
INSTR_3_CURR | Analog | N/A | N/A | 0 to 3.0V | 0 to 2 | Amps | Instr Status | 0.0167 | 0.5
INSTR_4_CURR | Analog | N/A | N/A | 0 to 3.0V | 0 to 6 | Amps | Instr Status | 0.0167 | 0.5
4_20MA_VOLT | Analog | N/A | N/A | 0 to 3.0V | 4 to 22 | mA | Oper Value | 0.1 / 1 ? | 10 ?
INSTR_1_DATA | Serial | N/A | N/A | N/A | N/A | TBD | Oper Value | 0.1 / 1 ? | 10 ?
INSTR_2_DATA | Serial | N/A | N/A | N/A | N/A | TBD | Oper Value | 0.1 / 1 ? | 10 ?
INSTR_3_DATA | Serial | N/A | N/A | N/A | N/A | TBD | Oper Value | 0.1 / 1 ? | 10 ?
[8 empty] | Default Sample Rate (Hz) | Detail Sample Rate (Hz)
|  | 0 | 1 | Full Scale | Signal | Units | Type
INSTR_1_STATE | Digital | Off | On | N/A | N/A | N/A | Instr Status | 0.0167 | 0.5
INSTR_2_STATE | Digital | Off | On | N/A | N/A | N/A | Instr Status | 0.0167 | 0.5
INSTR_3_STATE | Digital | Off | On | N/A | N/A | N/A | Instr Status | 0.0167 | 0.5
INSTR_4_STATE | Digital | Off | On | N/A | N/A | N/A | Instr Status | 0.0167 | 0.5
CONFIG_BIT_x | Digital | N/A | N/A | N/A | N/A | N/A | SN Config | N/A | N/A
INSTR_CURR | Analog | N/A | N/A | 0 to 3.0V | 0 to 6 | Amps | Power Status | 0.0083 | 0.1
INSTR_VOLT | Analog | N/A | N/A | 0 to 3.0V | 0 to 60 | Volts | Power Status | 0.0083 | 0.1
INSTR_1_CURR | Analog | N/A | N/A | 0 to 3.0V | 0 to 2 | Amps | Instr Status | 0.0167 | 0.5
INSTR_2_CURR | Analog | N/A | N/A | 0 to 3.0V | 0 to 2 | Amps | Instr Status | 0.0167 | 0.5
INSTR_3_CURR | Analog | N/A | N/A | 0 to 3.0V | 0 to 2 | Amps | Instr Status | 0.0167 | 0.5
INSTR_4_CURR | Analog | N/A | N/A | 0 to 3.0V | 0 to 6 | Amps | Instr Status | 0.0167 | 0.5
4_20MA_VOLT | Analog | N/A | N/A | 0 to 3.0V | 4 to 22 | mA | Oper Value | 0.1 / 1 ? | 10 ?
INSTR_1_DATA | Serial | N/A | N/A | N/A | N/A | TBD | Oper Value | 0.1 / 1 ? | 10 ?
INSTR_2_DATA | Serial | N/A | N/A | N/A | N/A | TBD | Oper Value | 0.1 / 1 ? | 10 ?
INSTR_3_DATA | Serial | N/A | N/A | N/A | N/A | TBD | Oper Value | 0.1 / 1 ? | 10 ?