## Bill of Materials
[6 empty] | # of FOCE | Qty | Qty | Qty | Date
Item | Ref | Manuf | Manuf PN# | Qty | Qty on Hand | Units | Needed | To Order | Ordered | Ordered | Ordered From
Medium Voltage Conv Bd |  | MBARI |  | 1 | 0 | 2 | 2 | 2
swFOCE Power Relay |  | TE Connectivity | PRD-7DG0-24 | 2 | 0 | 2 | 4 | 4 | 4 | 2013-03-28 | Digikey
Managed Ethernet Switch |  |  |  | 1 | 0 | 2 | 2 | 2
Vicor Maxi Carrier Board |  | MBARI |  | 2 | 0 | 2 | 4 | 4
Vicor Micro Carrier Board |  | MBARI |  | 1 | 0 | 2 | 2 | 2
Inrush Relay |  | Omron | G9EA-1-B-DC24 | 1 | 0 | 2 | 2 | 2 | 2 | 2013-03-28 | Digikey
Inrush Resistor |  | Ohmite | WFH90L50RJE | 1 | 0 | 2 | 2 | 2 | 2 | 2013-03-28 | Digikey
Temp/Hum Sensor |  | Meas Spec | HTM2500 | 1 | 0 | 2 | 2 | 2 | 2 | 2013-03-28 | Digikey
H2O Sensors |  | MBARI |  | 2 | 0 | 2 | 4 | 4
Green Panel Mount LED |  | Dialight | 612-3232-140F | 2 | 0 | 2 | 4 | 4 | 4 | 2013-03-28 | Digikey
Red Panel Mount LED |  | Dialight | 612-3132-140F | 1 | 0 | 2 | 2 | 2 | 2 | 2013-03-28 | Digikey
DC Fan |  | EBM-Papst | 614NHH | 2 | 0 | 2 | 4 | 4 | 4 | 2013-03-28 | Digikey
Thermocouple |  | Omega | SA1-J | 4 | 0 | 2 | 8 | 8 | 10 | 2013-03-28 | Omega
4-Pos Terminal Strip |  | Molex | 38760-0104 | 2 | 0 | 2 | 4 | 4 | 4 | 2013-03-28 | Digikey
Seawater Ring Lug |  | MBARI |  | 1 | 0 | 2 | 2 | 2
Input Power Connector |  | Subconn | DBH13MSS | 1 | 0 | 2 | 2 | 2
Output Power Connector |  | Subconn | DBH13FSS | 2 | 0 | 2 | 4 | 4
[6 empty] | 2 | 0 | 0
[6 empty] | 2 | 0 | 0
[6 empty] | 2 | 0 | 0
[6 empty] | 2 | 0 | 0
[6 empty] | 2 | 0 | 0
[6 empty] | 2 | 0 | 0
[6 empty] | 2 | 0 | 0

## Internal Components
Item | Volt | Curr | Length | Width | Height | Area
| (volts) | (amps) | (in) | (in) | (in) | (in^2)
Netgear 5-port switch | 12 | 1 | 3.7 | 4.1 | 1.1 | 15.17
PRD Series Relay | 24 | 0.083 | 2.5 | 2.5 | 2.5 | 6.25
PRD Series Relay | 24 | 0.083 | 2.5 | 2.5 | 2.5 | 6.25
G9EA-1 Relay | 24 | 0.208 | 2.9 | 1.4 | 2.6 | 4.06
WFH Series Power Resistor |  |  | 2 | 2.8 | 0.5 | 5.6
0
0
0
37.33