## CW1
15 | reserved
14 | JTAGEN | JTAG Port Enable | 1: JTAG Port is Enabled | JTAGEN_ON | 0: JTAG Port is Disabled | JTAGEN_OFF
13 | GCP | General Segment Program Memory Protection | 1: Code Protection is Disabled | GCP_OFF | 0: Code Protection is Enabled | GCP_ON
12 | GWRP | General Segment Code Flash Write Protection | 1: Writes to Program Memory Allowed | GWRP_OFF | 0: Writes to Program Memory Disabled | GWRP_ON
11 | *DEBUG | Background Debugger Enable | 1: Device resets to Operational Mode | BEKBUG_OFF | 0: Device resets into Debug Mode | BKBUG_ON
10 | reserved
9-8 | ICS<1:0> | Emulator Pin Placement Select | 11: PGEC1/PGED1 | ICS_PGx1
|  |  | 10: PGEC2/PGED2 | ICS_PGx2
|  |  | 01: PGEC3/PGED3 | ICS_PGx3
00: reserved
7 | FWDTEND | Watchdog Timer Enable | 1: Watchdog Timer is Enabled | FWDTEND_ON | 0: Watchdog Timer is Disabled | FWDTEND_OFF
6 | WINDIS | Windowed Watchdog Timer Disable | 1: Standard Watchdog Timer Enabled | WINDIS_ON | 0: Windowed Watchdog Timer is Enabled | WINDIS_OFF
5 | reserved
4 | FWPSA | WDT Prescaler Ratio Select | 1: Prescaler Ratio of 1:128 | FWPSA_PR128 | 0: Prescaler Ratio of 1:32 | FWPSA_32
3-0 | WDTPS <3:0> | Watchdog Timer Postscaler Select | 1111: 1:32768 | WDTPS_PS32768
|  |  | 1110: 1:16384 | WDTPS_PS16384
|  |  | 1101: 1:8192 | WDTPS_PS8192
|  |  | 1100: 1:4096 | WDTPS_PS4096
|  |  | 1011: 1:2048 | WDTPS_PS2048
|  |  | 1010: 1:1024 | WDTPS_PS1024
|  |  | 1001: 1:512 | WDTPS_PS512
|  |  | 1000: 1:256 | WDTPS_PS256
|  |  | 0111: 1:128 | WDTPS_PS128
|  |  | 0110: 1:64 | WDTPS_PS64
|  |  | 0101: 1:32 | WDTPS_PS32
|  |  | 0100: 1:16 | WDTPS_PS16
|  |  | 0011: 1:8 | WDTPS_PS8
|  |  | 0010: 1:4 | WDTPS_PS4
|  |  | 0001: 1:2 | WDTPS_PS2
|  |  | 0000: 1:1 | WDTPS_PS1

## CW2
15 | IESO | Internal External Switchover | 1: IESO (Two-Speed Start Up) Enabled | 0: IESO (Two-Speed Start Up) Disabled
14-11 | reserved
10-8 | FNOSC<2:0> | Initial Oscillator Select | 111: Fast RC Oscillator with Postscaler (FRCDIV)
110: reserved
101: Low Power RC Oscillator (LPRC)
100: Secondary Oscillator (SOSC)
011: Primary Oscillator with PLL (XTPLL, HSPLL, ECPLL)
010: Primary Oscillator (XT, HS, EC)
001: Fast Oscillator with Postscaler & PLL (FRCPLL)
000: Fast RC Oscillator (FRC)
7-6 | FCKSM<1:0> | Clock Switching & Fail Safe Clock Monitor | 1x: Clock Switching & Fail Safe Clock Monitor is Disabled
01: Clock Switching is Enabled, Fail Safe Clock Monitor is Disabled
00: Clock Switching is Enabled, Fail Safe Clock Monitor is Enabled
5 | OSCIOFCN | OSCO Pin Configuration
4 | IOL1WAY | IOCLOCK One-Way Set Enable
3 | reserved
2 | I2C2SEL | I2C2 Pin Select
1-0 | POSCMD<1:0> | Primary Oscillator Configuration