## Device Functions
PIC24FJ256GA106 Pinout for FOCE Medium Voltage Converter Board
Pin # | Func1 | Func2 | Func3 | Func4 | Func5 | Func6 | Func7 | Signal Name | Functional Description
1 | Func1: CN63; Func2: PMD5; Func3: RE5 | NODE_02_STATE
2 | Func1: SCL3; Func2: CN64; Func3: PMD6; Func4: RE6 | 48V_READY
3 | Func1: SDA3; Func2: CN65; Func3: PMD7; Func4: RE7 | 375V_READY
4 | PMA5 | RP21 | C1IND | CN8 | RG6 |  |  | "TEST LED"
5 | C1INC | RP26 | CN9 | PMA4 | RG7 |  |  | SPI_MOSI
6 | C2IND | RP19 | CN10 | PMA3 | RG8 |  |  | SPI_MISO
7 | Func1: *MCLR | RESET Input / Programming Voltage
8 | C2INC | RP27 | CN11 | PMA2 | RG9 |  |  | SPI_SCLK
9 | Func1: Vss | Gnd
10 | Func1: Vdd | 3.3V
11 | PGEC3 | AN5 | C1INA | RP18 | CN7 | RB5 |  | 48V_02_RET_GF
12 | PGED3 | AN4 | C1IN | RP28 | CN6 | RB4 |  | 48V_02_GF
13 | Func1: AN3; Func2: C2INA; Func3: CN5; Func4: RB3 | 48V_01_RET_GF
14 | AN2 | C2INB | RP13 | CN4 | RB2 |  |  | 48V_01_GF
15 | PGEC1 | AN1 | Vref- | RP1 | CN3 | RB1 |  | ICD Clock
16 | PGED1 | AN0 | Vref+ | RP0 | CN2 | PMA6 | RB0 | ICD Data
17 | PGEC2 | AN6 | RP6 | CN24 | RB6 |  |  | TEST_GF
18 | PGED2 | AN7 | RP7 | CN25 | RB7 |  |  | TEST_RET_GF
19 | Func1: AVdd | 3.3V
20 | Func1: AVss | Gnd
21 | Func1: AN8; Func2: RP8; Func3: CN26; Func4: RB8 | SPARE_01
22 | AN9 | RP9 | CN27 | PMA7 | RB9 |  |  | SPARE_02
23 | TMS | AN10 | CVref | CN28 | PMA13 | RB10 |  | SPARE_03
24 | TDO | AN11 | CN29 | PMA12 | RB11 |  |  | SPARE_04
25 | Func1: Vss | Gnd
26 | Func1: Vdd | 3.3V
27 | TCK | AN12 | CTED2 | CN30 | PMA11 | RB12 |  | SPARE_05
28 | TDI | PMA10 | AN13 | CTED1 | CN31 | RB13 |  | SPARE_06
29 | AN14 | CTPLS | RP14 | CN32 | PMA1 | RB14 |  | SPARE_07
30 | AN15 | REFO | RP29 | CN12 | PMA0 | RB15 |  | SPARE_08
31 | SDA2 | RP10 | CN17 | PMA9 | RF4 |  |  | NODE_01_CONT
32 | SCL2 | RP17 | CN18 | PMA8 | RF5 |  |  | NODE_02_CONT
33 | Func1: RP16; Func2: CN71; Func3: RF3 | VICOR_02_CONT
34 | Func1: RP30; Func2: CN70; Func3: RF2 | VICOR_01_CONT
35 | ASCK1 | RPI45 | INT0 | CN72 | RF6 |  |  | 48V_ACT
36 | Func1: SDA1; Func2: CN84; Func3: RG3 | H2O_SENSE_01
37 | Func1: SCL1; Func2: CN83; Func3: RG2 | H2O_SENSE_01
38 | Func1: Vdd | 3.3V
39 | Func1: OSCI; Func2: CLKI; Func3: CN32; Func4: RC12 | 3.6864MHz Xtal Input
40 | Func1: OSCO; Func2: CLKO; Func3: CN22; Func4: RC15 | 3.6864MHz Xtal Input
41 | Func1: Vss | Gnd
42 | Func1: RTCC; Func2: RP2; Func3: CN53; Func4: RD8 | ISO_ADC_CS
43 | Func1: RP4; Func2: CN54; Func3: RD9 | ADC_48V_01_CS
44 | Func1: RP3; Func2: CN55; Func3: PMCS2; Func4: RD10 | ADC_48V_02_CS
45 | Func1: RP12; Func2: CN56; Func3: PMCS1; Func4: RD11 | XPORT_INT
46 | Func1: RP11; Func2: CN49; Func3: RD0 | UART3_TTL_TX
47 | Func1: SOSCI; Func2: C3IND; Func3: CN1; Func4: RC13 | 32kHz Xtal Input
48 | SOSCO | C3INC | RPI37 | CN0 | RC14 |  |  | 32kHz Xtal Input
49 | Func1: RP24; Func2: CN50; Func3: RD1 | UART3_TTL_RX
50 | Func1: RP23; Func2: CN51; Func3: RD2 | UART2_TTL_RX
51 | Func1: RP22; Func2: CN52; Func3: PMBE; Func4: RD3 | UART1_TTL_RX
52 | Func1: RP25; Func2: CN13; Func3: PMWR; Func4: RD4 | UART2_TTL_TX
53 | Func1: RP20; Func2: CN14; Func3: PMRD; Func4: RD5 | UART1_TTL_TX
54 | Func1: C3INB; Func2: CN15; Func3: RD6 | ADC_01_CS
55 | Func1: C3INA; Func2: CN16; Func3: RD7 | ADC_02_CS
56 | Func1: Vcap; Func2: Vddcore | External Filter Capacitor Connection
57 | Func1: ENVREG | Internal Voltage Regulator Enable
58 | Func1: CN68; Func2: RF0 | FAN_01_CONT
59 | Func1: CN69; Func2: RF1 | FAN_02_CONT
60 | Func1: CN58; Func2: PMD0; Func3: RE0 | FAN_01_STATE
61 | Func1: CN59; Func2: PMD1; Func3: RE1 | FAN_02_STATE
62 | Func1: CN60; Func2: PMD2; Func3: RE2 | VICOR_01_STATE
63 | Func1: CN61; Func2: PMD3; Func3: RE3 | VICOR_02_STATE
64 | Func1: CN62; Func2: PMD4; Func3: RE4 | NODE_01_STATE

## SW Names
PIC24FJ256GA106 Pinout
Pin # | Func1 | Type | SW Name | Bit Definition | Test Connector
1 | RE5 | Digital Input | NODE_2_STATE | IN_BIT_5 | J32-6
2 | RE6 | Digital Input | 48V_READY | IN_BIT_6 | J32-7
3 | RE7 | Digital Input | 375V_READY | IN_BIT_7 | J32-8
4 | RG6 | Digital Output | "TEST_LED" | OUT_BIT_27
5 | RP26 | SPI | SPI_MOSI |  | J37-1
6 | RP19 | SPI | SPI_MISO |  | J37-2
7 | *MCLR | Programming
8 | RP27 | SPI | SPI_SCLK |  | J37-3
9 | Vss
10 | Vdd
11 | RB5 | Digital Output | 48V_02_RET_GF | OUT_BIT_3
12 | RB4 | Digital Output | 48V_02_GF | OUT_BIT_2
13 | RB3 | Digital Output | 48V_01_RET_GF | OUT_BIT_1
14 | RB2 | Digital Output | 48V_01_GF | OUT_BIT_0
15 | PGEC1 | Programming
16 | PGED1 | Programming
17 | RB6 | Digital Output | TEST_GF | OUT_BIT_4
18 | RB7 | Digital Output | TEST_RET_GF | OUT_BIT_5
19 | AVdd
20 | AVss
21 | RB8 | Digital Output | SPARE_01 | OUT_BIT_6 | J30-1
22 | RB9 | Digital Output | SPARE_02 | OUT_BIT_7 | J30-2
23 | RB10 | Digital Output | SPARE_03 | OUT_BIT_8 | J30-3
24 | RB11 | Digital Output | SPARE_04 | OUT_BIT_9 | J30-4
25 | Vss
26 | Vdd
27 | RB12 | Digital Output | SPARE_05 | OUT_BIT_10 | J30-5
28 | RB13 | Digital Output | SPARE_06 | OUT_BIT_11 | J30-6
29 | RB14 | Digital Output | SPARE_07 | OUT_BIT_12 | J30-7
30 | RB15 | Digital Output | SPARE_08 | OUT_BIT_13 | J30-8
31 | RF4 | Digital Output | NODE_01_CONT | OUT_BIT_24 | J35-5
32 | RF5 | Digital Output | NODE_02_CONT | OUT_BIT_25 | J35-6
33 | RF3 | Digital Output | VICOR_02_CONT | OUT_BIT_23 | J35-4
34 | RF2 | Digital Output | VICOR_01_CONT | OUT_BIT_22 | J35-3
35 | RF6 | Digital Output | 48V_ACT | OUT_BIT_26 | J35-7
36 | RG3 | Digital Input | H2O_SENSE_02 | IN_BIT_9 | J35-9
37 | RG2 | Digital Input | H2O_SENSE_01 | IN_BIT_8 | J35-8
38 | Vdd
39 | OSCI | Clock
40 | OSCO | Clock
41 | Vss
42 | RD8 | Digital Output | ISO_ADC_CS | OUT_BIT_16 | J37-6
43 | RD9 | Digital Output | ADC_48V_01_CS | OUT_BIT_17 | J37-5
44 | RD10 | Digital Output | ADC_48V_02_CS | OUT_BIT_18 | J37-4
45 | RD11 | Digital Output | XPORT_INT | OUT_BIT_19
46 | RP11 | Serial | UART3_TTL_TX
47 | SOSCI | Clock
48 | SOSCO | Clock
49 | RP24 | Serial | UART3_TTL_RX
50 | RP23 | Serial | UART2_TTL_RX
51 | RP22 | Serial | UART1_TTL_RX
52 | RP25 | Serial | UART2_TTL_TX
53 | RP20 | Serial | UART1_TTL_TX
54 | RD6 | Digital Output | ADC_01_CS | OUT_BIT_14 | J37-8
55 | RD7 | Digital Output | ADC_02_CS | OUT_BIT_15 | J37-7
56 | Vcap
57 | ENVREG
58 | RF0 | Digital Output | FAN_01_CONT | OUT_BIT_20 | J35-1
59 | RF1 | Digital Output | FAN_02_CONT | OUT_BIT_21 | J35-2
60 | RE0 | Digital Input | FAN_01_STATE | IN_BIT_0 | J32-1
61 | RE1 | Digital Input | FAN_02_STATE | IN_BIT_1 | J32-2
62 | RE2 | Digital Input | VICOR_01_STATE | IN_BIT_2 | J32-3
63 | RE3 | Digital Input | VICOR_02_STATE | IN_BIT_3 | J32-4
64 | RE4 | Digital Input | NODE_01_STATE | IN_BIT_4 | J32-5

## PIC Signals
Name | Type | Dir (w/r to PIC) | Desc
375V_READY | Digital | In | 375V is active
48V_READY | Digital | In | 48V for use with external relays is ready
VICOR_1_CONT | Digital | Out | On/Off control of Vicor #1
VICOR_2_CONT | Digital | Out | On/Off control of Vicor #2
VICOR_1_STATE | Digital | In | On/Off feedback of Vicor #1
VICOR_2_STATE | Digital | In | On/Off feedback of Vicor #2
NODE_01_CONT | Digital | Out | Turns on relay for SW-FOCE #1
NODE_02_CONT | Digital | Out | Turns on relay for SW-FOCE #2
NODE_01_STATE | Digital | In | State of relay for SW-FOCE #1
NODE_02_STATE | Digital | In | State of relay for SW-FOCE #2
FAN_01_CONT | Digital | Out | Turns on cooling fan for VICOR #1
FAN_02_CONT | Digital | Out | Turns on cooling fan for VICOR #2
FAN_01_STATE | Digital | In | State of cooling fan for VICOR #1
FAN_02_STATE | Digital | In | State of cooling fan for VICOR #2
48V_01_GF | Digital | Out | Activates 48V Node 1 ground fault detection
48V_01_RET_GF | Digital | Out | Activates 48V Gnd 1 ground fault detection
48V_02_GF | Digital | Out | Activates 48V Node 2 ground fault detection
48V_02_RET_GF | Digital | Out | Activates 48V Gnd 2 ground fault detection
TEST_GF | Digital | Out | Activates Test ground fault detection
TEST_RET_GF | Digital | Out | Activates Test Ret ground fault detection
H2O_SENSE_1 | Digital | In | State of water sensor #1
H2O_SENSE_2 | Digital | In | State of water sensor #2
ISO_ADC_CS | Digital | Out | CS* for 375_ISO ADC
ADC_48_01_CS | Digital | Out | CS* for 48V #1 ADC
ADC_48_02_CS | Digital | Out | CS* for 48V #2 ADC
ADC_01_CS | Digital | Out | CS* for non-iso 8 chan ADC
ADC_02_CS | Digital | Out | CS* for non-iso 4 chan ADC
48V_ACT | Digital | Out | Optional control signal for 48V activation