## Sheet1
Ref | Value | TMP Manufacturer | TMP Manufacturer PN | Description | Package Size
C1 | 390uF | United Chemi-Con | ESMQ451VSN391MR40S | CAP ALUM 390UF 450V 20% SNAP | Radial, Can - Snap-In
C2 | 0.22uF | Kemet | C1206C224K4RAC |  | 1206
C3 | 0.10uF | Kemet | C1206C104J4GAC |  | 1206
C4 | 0.10uF | Kemet | C1206C104J4GAC |  | 1206
C5 | 0.22uF | Kemet | C1206C224K4RAC |  | 1206
C6 | 0.10uF | Kemet | C1206C104J4GAC |  | 1206
C7 | 4.7uF | AVX Corporation | TAJB475K016RNJ |  | 3528-21
C8 | 1.0uF | AVX Corporation | TAJA105K016RNJ |  | 3216-18
C9 | 0.10uF | Kemet | C1206C104J4GAC |  | 1206
C10 | 0.10uF | Kemet | C1206C104J4GAC |  | 1206
C11 | 0.10uF | Kemet | C1206C104J4GAC |  | 1206
C12 | 0.10uF | Kemet | C1206C104J4GAC |  | 1206
C13 | 0.10uF | Kemet | C1206C104J4GAC |  | 1206
C14 | 0.10uF | Kemet | C1206C104J4GAC |  | 1206
C15 | 0.10uF | Kemet | C1206C104J4GAC |  | 1206
C16 | 1.0uF | Kemet | C1206C105K3RAC | CAP, CER, 1.0uF, 25V, 10%, X7R, 1206 | 1206
C17 | 0.10uF | Kemet | C1206C104J4GAC |  | 1206
C18 | 1.0uF | Kemet | C1206C105K3RAC | CAP, CER, 1.0uF, 25V, 10%, X7R, 1206 | 1206
C19 | 0.10uF | Kemet | C1206C104J4GAC |  | 1206
C20 | 0.1uF | Kemet | C1206F104K3RACTU | CAP CER .1UF 25V X7R 1206 FO | 1206 (3216 Metric)
C21 | 0.1uF | Kemet | C1206F104K3RACTU | CAP CER .1UF 25V X7R 1206 FO | 1206 (3216 Metric)
C22 | 1.0uF | Kemet | C1206C105K3RAC | CAP, CER, 1.0uF, 25V, 10%, X7R, 1206 | 1206
C23 | 1.0uF | Kemet | C1206C105K3RAC | CAP, CER, 1.0uF, 25V, 10%, X7R, 1206 | 1206
C24 | 1.0uF | Kemet | C1206C105K3RAC | CAP, CER, 1.0uF, 25V, 10%, X7R, 1206 | 1206
C25 | 0.10uF | Kemet | C1206C104J4GAC |  | 1206
C26 | 1.0uF | Kemet | C1206C105K3RAC | CAP, CER, 1.0uF, 25V, 10%, X7R, 1206 | 1206
C27 | 0.10uF | Kemet | C1206C104J4GAC |  | 1206
C28 | 0.1uF | Kemet | C1206F104K3RACTU | CAP CER .1UF 25V X7R 1206 FO | 1206 (3216 Metric)
C29 | 0.1uF | Kemet | C1206F104K3RACTU | CAP CER .1UF 25V X7R 1206 FO | 1206 (3216 Metric)
C30 | 1.0uF | Kemet | C1206C105K3RAC | CAP, CER, 1.0uF, 25V, 10%, X7R, 1206 | 1206
C31 | 1.0uF | Kemet | C1206C105K3RAC | CAP, CER, 1.0uF, 25V, 10%, X7R, 1206 | 1206
C32 | 0.10uF | Kemet | C1206C104J4GAC |  | 1206
C33 | 0.10uF | Kemet | C1206C104J4GAC |  | 1206
C34 | 0.10uF | Kemet | C1206C104J4GAC |  | 1206
C35 | 0.10uF | Kemet | C1206C104J4GAC |  | 1206
C36 | 1.0uF | AVX Corporation | TAJA105K016RNJ |  | 3216-18
C37 | 4.7uF | AVX Corporation | TAJB475K016RNJ |  | 3528-21
C38 | 0.10uF | Kemet | C1206C104J4GAC |  | 1206
C39 | 0.10uF | Kemet | C1206C104K1RAC |  | 1206
C40 | 0.10uF | Kemet | C1206C104J4GAC |  | 1206
C41 | 0.22uF | Kemet | C1206C224K4RAC |  | 1206
C42 | 0.10uF | Kemet | C1206C104J4GAC |  | 1206
C43 | 0.10uF | Kemet | C1206C104J4GAC |  | 1206
C44 | 0.22uF | Kemet | C1206C224K4RAC |  | 1206
C45 | 1.0uF | AVX Corporation | TAJA105K016RNJ |  | 3216-18
C46 | 4.7uF | AVX Corporation | TAJB475K016RNJ |  | 3528-21
C47 | 0.10uF | Kemet | C1206C104J4GAC |  | 1206
C48 | 0.10uF | Kemet | C1206C104K1RAC |  | 1206
C49 | 0.10uF | Kemet | C1206C104J4GAC |  | 1206
C50 | 0.10uF | Kemet | C1206C104J4GAC |  | 1206
C51 | 0.10uF | Kemet | C1206C104J4GAC |  | 1206
C52 | 0.22uF | Kemet | C1206C224K4RAC |  | 1206
C53 | 0.22uF | Kemet | C1206C224K4RAC |  | 1206
C54 | 0.10uF | Kemet | C1206C104J4GAC |  | 1206
C55 | 0.10uF | Kemet | C1206C104J4GAC |  | 1206
C56 | 0.10uF | Kemet | C1206C104J4GAC |  | 1206
C57 | 0.10uF | Kemet | C1206C104J4GAC |  | 1206
C58 | 22uF | AVX Corp | TPSE226K035R0200 | CAP TANT 22UF 35V 10% 2917 | 2917 (7343 Metric)
C59 | 0.10uF | Kemet | C1206C104J4GAC |  | 1206
C60 | 22uF | AVX Corp | TPSE226K035R0200 | CAP TANT 22UF 35V 10% 2917 | 2917 (7343 Metric)
C61 | 22uF | AVX Corp | TPSE226K035R0200 | CAP TANT 22UF 35V 10% 2917 | 2917 (7343 Metric)
C62 | 0.10uF | Kemet | C1206C104J4GAC |  | 1206
C63 | 22uF | AVX Corp | TPSE226K035R0200 | CAP TANT 22UF 35V 10% 2917 | 2917 (7343 Metric)
C64 | 0.10uF | Kemet | C1206C104J4GAC |  | 1206
C65 | 22uF | AVX Corp | TPSE226K035R0200 | CAP TANT 22UF 35V 10% 2917 | 2917 (7343 Metric)
C66 | 22uF | AVX Corp | TPSE226K035R0200 | CAP TANT 22UF 35V 10% 2917 | 2917 (7343 Metric)
C67 | 0.10uF | Kemet | C1206C104J4GAC |  | 1206
C68 | 22uF | AVX Corp | TPSE226K035R0200 | CAP TANT 22UF 35V 10% 2917 | 2917 (7343 Metric)
C69 | 0.10uF | Kemet | C1206C104K1RAC |  | 1206
C70 | 1.0uF | AVX Corporation | TAJA105K016RNJ |  | 3216-18
C71 | 0.10uF | Kemet | C1206C104J4GAC |  | 1206
C72 | 4.7uF | AVX Corporation | TAJB475K016RNJ |  | 3528-21
C73 | 0.10uF | Kemet | C1206C104J4GAC |  | 1206
C74 | 0.22uF | Kemet | C1206C224K4RAC |  | 1206
C75 | 0.22uF | Kemet | C1206C224K4RAC |  | 1206
C76 | 10uF | United Chemi-con | EMVE630ADA100MF55G |  | 6.6 x 6.6 mm
C77 | 1.0uF | Kemet | C1206C105K5RAC | CAP CER 1.0UF 50V X7R 1206 | 1206
C78 | 10uF | AVX Corp | TPSD106K035R0125 | CAP TANT LOESR 10UF 35V 10% SMD | 2917 (7343 Metric)
C79 | 0.22uF | Kemet | C1206C224K4RAC |  | 1206
C80 | 0.22uF | Kemet | C1206C224K4RAC |  | 1206
C81 | 0.22uF | Kemet | C1206C224K4RAC |  | 1206
C82 | 10uF | United Chemi-con | EMVE630ADA100MF55G |  | 6.6 x 6.6 mm
C83 | 10uF | AVX Corp | TPSD106K035R0125 | CAP TANT LOESR 10UF 35V 10% SMD | 2917 (7343 Metric)
C84 | 0.10uF | Kemet | C1206C104J4GAC |  | 1206
C85 | 0.10uF | Kemet | C1206C104J4GAC |  | 1206
C86 | 0.10uF | Kemet | C1206C104J4GAC |  | 1206
C87 | 0.10uF | Kemet | C1206C104J4GAC |  | 1206
C88 | 10uF | Kemet | C1206C106K4RAC | CAP CER 10UF 16V 10% X7R 1206 | 1206
C89 | 0.10uF | Kemet | C1206C104J4GAC |  | 1206
C90 | 22.0pF | Kemet | C1206C220J4GAC |  | 1206
C91 | 22.0pF | Kemet | C1206C220J4GAC |  | 1206
C92 | 10.0pF | Kemet | C1206C100J3GAC |  | 1206
C93 | 10.0pF | Kemet | C1206C100J3GAC |  | 1206
C94 | 0.10uF | Kemet | C1206C104J4GAC |  | 1206
C95 | 0.1uF | AVX Corp | TAJA104K035RNJ | CAP TANTALUM .10UF 35V 10% SMD | 1206 (3216 Metric)
C96 | 0.1uF | AVX Corp | TAJA104K035RNJ | CAP TANTALUM .10UF 35V 10% SMD | 1206 (3216 Metric)
C97 | 0.1uF | AVX Corp | TAJA104K035RNJ | CAP TANTALUM .10UF 35V 10% SMD | 1206 (3216 Metric)
C98 | 0.1uF | AVX Corp | TAJA104K035RNJ | CAP TANTALUM .10UF 35V 10% SMD | 1206 (3216 Metric)
C99 | 0.1uF | AVX Corp | TAJA104K035RNJ | CAP TANTALUM .10UF 35V 10% SMD | 1206 (3216 Metric)
C100 | 0.10uF | Kemet | C1206C104J4GAC |  | 1206
C101 | 0.1uF | AVX Corp | TAJA104K035RNJ | CAP TANTALUM .10UF 35V 10% SMD | 1206 (3216 Metric)
C102 | 0.10uF | Kemet | C1206C104J4GAC |  | 1206
C103 | 0.1uF | AVX Corp | TAJA104K035RNJ | CAP TANTALUM .10UF 35V 10% SMD | 1206 (3216 Metric)
C104 | 0.1uF | AVX Corp | TAJA104K035RNJ | CAP TANTALUM .10UF 35V 10% SMD | 1206 (3216 Metric)
C105 | 0.10uF | Kemet | C1206C104J4GAC |  | 1206
C106 | 0.10uF | Kemet | C1206C104J4GAC |  | 1206
C107 | 0.22uF | Taiyo Yuden | HMK212B7224KG-T | CAP CER 0.22UF 100V 10% X7R 0805 | 0805 (2012 Metric)
C108 | 0.10uF | Kemet | C1206C104J4GAC |  | 1206
C109 | 0.10uF | Kemet | C1206C104J4GAC |  | 1206
C110 | 0.10uF | Kemet | C1206C104J4GAC |  | 1206
C111 | 0.10uF | Kemet | C1206C104J4GAC |  | 1206
C112 | 0.10uF | Kemet | C1206C104J4GAC |  | 1206
C113 | 0.10uF | Kemet | C1206C104J4GAC |  | 1206
C114 | 0.1uF | AVX Corporation | 08055C104JAT2A | CAP CER 0.1UF 50V 5% X7R 0805 | 0805 (2012 Metric)
C115 | 0.10uF | Kemet | C1206C104J4GAC |  | 1206
C116 | 0.10uF | Kemet | C1206C104J4GAC |  | 1206
C117 | 0.10uF | Kemet | C1206C104J4GAC |  | 1206
C118 | 0.10uF | Kemet | C1206C104J4GAC |  | 1206
C119 | 0.10uF | Kemet | C1206C104J4GAC |  | 1206
C120 | 0.10uF | Kemet | C1206C104J4GAC |  | 1206
C121 | 0.10uF | Kemet | C1206C104J4GAC |  | 1206
C122 | 0.10uF | Kemet | C1206C104J4GAC |  | 1206
C123 | 0.10uF | Kemet | C1206C104J4GAC |  | 1206
C124 | 0.10uF | Kemet | C1206C104J4GAC |  | 1206
C125 | 4.7uF | Vishay Sprague | 593D475X9050D2TE3 | CAP TANT 4.7UF 50V 10% 2917 | 2917 (7343 Metric)
C126 | 4.7uF | Vishay Sprague | 593D475X9050D2TE3 | CAP TANT 4.7UF 50V 10% 2917 | 2917 (7343 Metric)
C127 | 10uF | United Chemi-con | EMVE630ADA100MF55G |  | 6.6 x 6.6 mm
C128 | 4.7uF | Vishay Sprague | 593D475X9050D2TE3 | CAP TANT 4.7UF 50V 10% 2917 | 2917 (7343 Metric)
C129 | 4.7uF | Vishay Sprague | 593D475X9050D2TE3 | CAP TANT 4.7UF 50V 10% 2917 | 2917 (7343 Metric)
C130 | 1.0uF | AVX Corporation | TCJP105M025R0500 |  | 2012-15
C131 | 0.10uF | Kemet | C1206C104J4GAC |  | 1206
C132 | 0.10uF | Kemet | C1206C104J4GAC |  | 1206
C133 | 0.10uF | Kemet | C1206C104J4GAC |  | 1206
C134 | 4.7uF | AVX Corporation | TAJB475K016RNJ |  | 3528-21
C135 | 1.0uF | AVX Corporation | TAJA105K016RNJ |  | 3216-18
C136 | 0.10uF | Kemet | C1206C104J4GAC |  | 1206
D1 | LTST-C150KRKT | Lite-On Inc. | LTST-C150KRKT | LED SUPER RED CLEAR 1206 SMD | 1206 (3216 Metric)
D2 | MBR3100G | ON Semiconductor | MBR3100G | DIODE SCHOTTKY 3A 100V DO-201AD | DO-201AD, Axial
D3 | MBR3100G | ON Semiconductor | MBR3100G | DIODE SCHOTTKY 3A 100V DO-201AD | DO-201AD, Axial
D4 | MBR3100G | ON Semiconductor | MBR3100G | DIODE SCHOTTKY 3A 100V DO-201AD | DO-201AD, Axial
D5 | 1N4148WX-TP | Micro Commercial Inc | 1N4148WX-TP | DIODE SWITCH 75V 300MA SOD323 | SOD-323-2
D6 | 1N4148WX-TP | Micro Commercial Inc | 1N4148WX-TP | DIODE SWITCH 75V 300MA SOD323 | SOD-323-2
D7 | LTST-C150KGKT | Lite-On Inc. | LTST-C150KGKT | LED GREEN CLEAR 1206 SMD | 1206 (3216 Metric)
D8 | LTST-C150KSKT | Lite-On Inc. | LTST-C150KSKT | LED YELLOW CLEAR 1206 SMD | 1206 (3216 Metric)
D9 | LTST-C150KGKT | Lite-On Inc. | LTST-C150KGKT | LED GREEN CLEAR 1206 SMD | 1206 (3216 Metric)
D10 | LTST-C150KGKT | Lite-On Inc. | LTST-C150KGKT | LED GREEN CLEAR 1206 SMD | 1206 (3216 Metric)
J1 | 1803439 | Phoenix Contact | 1803439 | CONN HEADER VERT 3POS 3.81MM
J2 | 1803426 | Phoenix Contact | 1803426 | CONN HEADER VERT 2POS 3.81MM
J3 | 1803426 | Phoenix Contact | 1803426 | CONN HEADER VERT 2POS 3.81MM
J4 | 1803426 | Phoenix Contact | 1803426 | CONN HEADER VERT 2POS 3.81MM
J5 | 70543-0001 | Molex Inc | 70543-0001 | CONN HEADER 2POS .100 VERT GOLD | 0.240" (6.10mm)
J6 | TSW-110-07-S-S | Samtec Inc | TSW-110-07-S-S | CONN HEADER 10POS .100" SGL GOLD | 0.230" (5.84mm)
J7 | TSW-103-07-S-S | Samtec Inc | TSW-103-07-S-S | CONN HEADER 3POS .100" SGL GOLD | 0.230" (5.84mm)
J8 | 70543-0001 | Molex Inc | 70543-0001 | CONN HEADER 2POS .100 VERT GOLD | 0.240" (6.10mm)
J9 | 70543-0001 | Molex Inc | 70543-0001 | CONN HEADER 2POS .100 VERT GOLD | 0.240" (6.10mm)
J10 | 70543-0001 | Molex Inc | 70543-0001 | CONN HEADER 2POS .100 VERT GOLD | 0.240" (6.10mm)
J11 | 70543-0001 | Molex Inc | 70543-0001 | CONN HEADER 2POS .100 VERT GOLD | 0.240" (6.10mm)
J12 | 70543-0001 | Molex Inc | 70543-0001 | CONN HEADER 2POS .100 VERT GOLD | 0.240" (6.10mm)
J13 | 70543-0001 | Molex Inc | 70543-0001 | CONN HEADER 2POS .100 VERT GOLD | 0.240" (6.10mm)
J14 | 1803426 | Phoenix Contact | 1803426 | CONN HEADER VERT 2POS 3.81MM
J15 | TSW-106-07-S-S | Samtec Inc | TSW-106-07-S-S | CONN HEADER 6POS .100" SGL GOLD | 0.230" (5.84mm)
J16 | 1803426 | Phoenix Contact | 1803426 | CONN HEADER VERT 2POS 3.81MM
J17 | TSW-106-07-S-S | Samtec Inc | TSW-106-07-S-S | CONN HEADER 6POS .100" SGL GOLD | 0.230" (5.84mm)
J18 | 1881558 | Phoenix Contact | 1881558 | CONN TERM BLK HDR 2.5MM 2POS
J19 | 1881558 | Phoenix Contact | 1881558 | CONN TERM BLK HDR 2.5MM 2POS
J20 | 1881558 | Phoenix Contact | 1881558 | CONN TERM BLK HDR 2.5MM 2POS
J21 | TSW-103-07-S-S | Samtec Inc | TSW-103-07-S-S | CONN HEADER 3POS .100" SGL GOLD | 0.230" (5.84mm)
J22 | 1803442 | Phoenix Contact | 1803442 | CONN HEADER VERT 4POS 3.81MM
J23 | 1803442 | Phoenix Contact | 1803442 | CONN HEADER VERT 4POS 3.81MM
J24 | TSW-108-07-S-S | Samtec Inc | TSW-108-07-S-S | CONN HEADER 8POS .100" SGL GOLD | 0.230" (5.84mm)
J25 | 70543-0001 | Molex Inc | 70543-0001 | CONN HEADER 2POS .100 VERT GOLD | 0.240" (6.10mm)
J26 | 70543-0001 | Molex Inc | 70543-0001 | CONN HEADER 2POS .100 VERT GOLD | 0.240" (6.10mm)
J27 | 1881558 | Phoenix Contact | 1881558 | CONN TERM BLK HDR 2.5MM 2POS
J28 | TSW-106-07-S-S | Samtec Inc | TSW-106-07-S-S | CONN HEADER 6POS .100" SGL GOLD | 0.230" (5.84mm)
J29 | TSW-103-07-S-S | Samtec Inc | TSW-103-07-S-S | CONN HEADER 3POS .100" SGL GOLD | 0.230" (5.84mm)
J30 | TSW-110-07-S-S | Samtec Inc | TSW-110-07-S-S | CONN HEADER 10POS .100" SGL GOLD | 0.230" (5.84mm)
J31 | 87833-0620 | Molex Connector Corp | 87833-0620 | CONN HEADER 6POS 2MM R/A 15GOLD | 0.141" (3.60mm)
J32 | TSW-110-07-S-S | Samtec Inc | TSW-110-07-S-S | CONN HEADER 10POS .100" SGL GOLD | 0.230" (5.84mm)
J33 | 70543-0001 | Molex Inc | 70543-0001 | CONN HEADER 2POS .100 VERT GOLD | 0.240" (6.10mm)
J34 | 70543-0001 | Molex Inc | 70543-0001 | CONN HEADER 2POS .100 VERT GOLD | 0.240" (6.10mm)
J35 | TSW-110-07-S-S | Samtec Inc | TSW-110-07-S-S | CONN HEADER 10POS .100" SGL GOLD | 0.230" (5.84mm)
J36 | 70553-0003 | Molex | 70553-0003 | CONN, RT Angle Header, --, 4, TH | 13.59 x 12.71 mm
J37 | TSW-110-07-S-S | Samtec Inc | TSW-110-07-S-S | CONN HEADER 10POS .100" SGL GOLD | 0.230" (5.84mm)
J38 | 6605759-1 | TE Connectivity | 6605759-1 | CONN MAG45 JACK SHIELD 10/100BT
J39 | TSW-110-07-S-S | Samtec Inc | TSW-110-07-S-S | CONN HEADER 10POS .100" SGL GOLD | 0.230" (5.84mm)
J40 | 70543-0004 | Molex Connector Corporation | 70543-0004 | CONN HEADER 5POS .100 VERT GOLD | 0.240" (6.10mm)
J41 | 70543-0001 | Molex Inc | 70543-0001 | CONN HEADER 2POS .100 VERT GOLD | 0.240" (6.10mm)
J42 | 70543-0001 | Molex Inc | 70543-0001 | CONN HEADER 2POS .100 VERT GOLD | 0.240" (6.10mm)
J43 | TSW-106-07-S-S | Samtec Inc | TSW-106-07-S-S | CONN HEADER 6POS .100" SGL GOLD | 0.230" (5.84mm)
J44 | 1881558 | Phoenix Contact | 1881558 | CONN TERM BLK HDR 2.5MM 2POS
K1 | TLP3542(F) | Toshiba | TLP3542(F) | PHOTOCOUPLER PHOTORELAY 6-DIP | 6-DIP (0.300", 7.62mm), 5 Leads
K2 | TLP3542(F) | Toshiba | TLP3542(F) | PHOTOCOUPLER PHOTORELAY 6-DIP | 6-DIP (0.300", 7.62mm), 5 Leads
K3 | TLP3542(F) | Toshiba | TLP3542(F) | PHOTOCOUPLER PHOTORELAY 6-DIP | 6-DIP (0.300", 7.62mm), 5 Leads
K4 | TLP3542(F) | Toshiba | TLP3542(F) | PHOTOCOUPLER PHOTORELAY 6-DIP | 6-DIP (0.300", 7.62mm), 5 Leads
K5 | TLP3542(F) | Toshiba | TLP3542(F) | PHOTOCOUPLER PHOTORELAY 6-DIP | 6-DIP (0.300", 7.62mm), 5 Leads
K6 | TLP3542(F) | Toshiba | TLP3542(F) | PHOTOCOUPLER PHOTORELAY 6-DIP | 6-DIP (0.300", 7.62mm), 5 Leads
K7 | TLP3542(F) | Toshiba | TLP3542(F) | PHOTOCOUPLER PHOTORELAY 6-DIP | 6-DIP (0.300", 7.62mm), 5 Leads
K8 | TLP3542(F) | Toshiba | TLP3542(F) | PHOTOCOUPLER PHOTORELAY 6-DIP | 6-DIP (0.300", 7.62mm), 5 Leads
L1 | 10uH | Taiyo Yuden | NRS8030T100MJGJ | INDUCTOR POWER 10UH 3.0A SMD | 0.315" L x 0.315" W x 0.118" H (8.00mm x 8.00mm x 3.00mm)
L2 | 10uH | Abracon Corp | ASPI-0412FS-100M-T4 | INDUCTOR SHLD POWER 10.0UH SMD | 0.157" L x 0.157" W x 0.047" H (4.00mm x 4.00mm x 1.20mm)
L3 | 10uH | Abracon Corp | ASPI-0412FS-100M-T4 | INDUCTOR SHLD POWER 10.0UH SMD | 0.157" L x 0.157" W x 0.047" H (4.00mm x 4.00mm x 1.20mm)
L4 | 10uH | Abracon Corp | ASPI-0412FS-100M-T4 | INDUCTOR SHLD POWER 10.0UH SMD | 0.157" L x 0.157" W x 0.047" H (4.00mm x 4.00mm x 1.20mm)
L5 | 10uH | Abracon Corp | ASPI-0412FS-100M-T4 | INDUCTOR SHLD POWER 10.0UH SMD | 0.157" L x 0.157" W x 0.047" H (4.00mm x 4.00mm x 1.20mm)
L6 | 47uH | Murata Power Solutions Inc | 82473C | IND 47UH 0.25A MINI DRUM SMD | 1210 (3225 Metric)
MOD1 | VYB15W-Q24-S3 | CUI Inc | VYB15W-Q24-S3 | CONVERTER DC/DC 15W 3.3V
MOD2 | MATCHPORT_NR | LANTRONIX | MATCHPORT NR | EMBEDDED DEVICE DEVICE SERVER
MOD3 | MEA1D2405SC | Murata Power Solutions Inc | MEA1D2405SC | CONV DC/DC 1KVDC 1W 24 +-5V TH | 7-SIP Module (5 Leads)
MOD4 | MEA1D2405SC | Murata Power Solutions Inc | MEA1D2405SC | CONV DC/DC 1KVDC 1W 24 +-5V TH | 7-SIP Module (5 Leads)
MOD5 | MER1S2415SC | Murata Power Solutions Inc | MER1S2415SC | CONV DC/DC 1KVDC TH 1W 24-15V | 7-SIP Module (4 Leads)
P1 | 1803581 | Phoenix Contact | 1803581 | CONN TERMBLOCK PLUG 3POS 3.81MM
P2 | 1803578 | Phoenix Contact | 1803578 | CONN TERMBLOCK PLUG 2POS 3.81MM
P3 | 1803578 | Phoenix Contact | 1803578 | CONN TERMBLOCK PLUG 2POS 3.81MM
P4 | 1803578 | Phoenix Contact | 1803578 | CONN TERMBLOCK PLUG 2POS 3.81MM
P5 | 50-57-9402 | Molex | 50-57-9402 | CONN HOUSING 2POS .100 W/LATCH | 15.24 x 5.05 mm
P6 | 50-57-9402 | Molex | 50-57-9402 | CONN HOUSING 2POS .100 W/LATCH | 15.24 x 5.05 mm
P7 | 50-57-9402 | Molex | 50-57-9402 | CONN HOUSING 2POS .100 W/LATCH | 15.24 x 5.05 mm
P8 | 50-57-9402 | Molex | 50-57-9402 | CONN HOUSING 2POS .100 W/LATCH | 15.24 x 5.05 mm
P9 | 50-57-9402 | Molex | 50-57-9402 | CONN HOUSING 2POS .100 W/LATCH | 15.24 x 5.05 mm
P10 | 50-57-9402 | Molex | 50-57-9402 | CONN HOUSING 2POS .100 W/LATCH | 15.24 x 5.05 mm
P11 | 50-57-9402 | Molex | 50-57-9402 | CONN HOUSING 2POS .100 W/LATCH | 15.24 x 5.05 mm
P12 | 1803578 | Phoenix Contact | 1803578 | CONN TERMBLOCK PLUG 2POS 3.81MM
P13 | 1803578 | Phoenix Contact | 1803578 | CONN TERMBLOCK PLUG 2POS 3.81MM
P14 | 1881325 | Phoenix Contact | 1881325 | CONN TERM BLK PLUG 2.5MM 2POS
P15 | 1881325 | Phoenix Contact | 1881325 | CONN TERM BLK PLUG 2.5MM 2POS
P16 | 1881325 | Phoenix Contact | 1881325 | CONN TERM BLK PLUG 2.5MM 2POS
P17 | 1803594 | Phoenix Contact | 1803594 | CONN TERMBLOCK PLUG 4POS 3.81MM
P18 | 1803594 | Phoenix Contact | 1803594 | CONN TERMBLOCK PLUG 4POS 3.81MM
P19 | 50-57-9402 | Molex | 50-57-9402 | CONN HOUSING 2POS .100 W/LATCH | 15.24 x 5.05 mm
P20 | 50-57-9402 | Molex | 50-57-9402 | CONN HOUSING 2POS .100 W/LATCH | 15.24 x 5.05 mm
P21 | 1881325 | Phoenix Contact | 1881325 | CONN TERM BLK PLUG 2.5MM 2POS
P22 | 51110-0650 | Molex | 51110-0650 | CONN HOUSING 2MM 6POS
P23 | 50-57-9402 | Molex | 50-57-9402 | CONN HOUSING 2POS .100 W/LATCH | 15.24 x 5.05 mm
P24 | 50-57-9402 | Molex | 50-57-9402 | CONN HOUSING 2POS .100 W/LATCH | 15.24 x 5.05 mm
P25 | 50-57-9404 | Molex | 50-57-9404 | CONN HOUSING 4POS 0.100 W/LATCH | 15.24 x 10.13 mm
P26 | 50-57-9405 | Molex | 50-57-9405 | CONN HOUSING 5POS .100 W/LATCH | 15.24 x 12.67 mm
P27 | 50-57-9402 | Molex | 50-57-9402 | CONN HOUSING 2POS .100 W/LATCH | 15.24 x 5.05 mm
P28 | 50-57-9402 | Molex | 50-57-9402 | CONN HOUSING 2POS .100 W/LATCH | 15.24 x 5.05 mm
P29 | 1881325 | Phoenix Contact | 1881325 | CONN TERM BLK PLUG 2.5MM 2POS
Q1 | LND150N8-G | Supertex | LND150N8-G | MOSFET Small Signal 500V 1KOhm | SOT-89 (TO-243AA)
Q2 | LND150N8-G | Supertex | LND150N8-G | MOSFET Small Signal 500V 1KOhm | SOT-89 (TO-243AA)
R1 | 0.022 | Susumu | KRL3264-C-R022-F-T1 | RES 0.022 OHM 1W 1% 2512 SMD | 2512 (6432 Metric)
R2 | TBD |  |  | TO BE DETERMINED, HEIGHT 0.6mm | 1206
R3 | TBD |  |  | TO BE DETERMINED, HEIGHT 0.6mm | 1206
R4 | 0 | Vishay/Dale | CRCW12060000Z0EA | RES 0.0 OHM 1/4W 1206 SMD | 1206
R5 | 0 | Vishay/Dale | CRCW12060000Z0EA | RES 0.0 OHM 1/4W 1206 SMD | 1206
R6 | 4.12K | Vishay | CRCW12064K12FKEA |  | 1206
R7 | 5.23K | Vishay | CRCW12065K23FKEA |  | 1206
R8 | 453 | Rohm Semiconductor | MCR100JZHF4530 | RES 453 OHM 1W 1% 2512 SMD | 2512 (6432 Metric)
R9 | 10.0K | Vishay | CRCW120610K0FKEA |  | 1206
R10 | TBD |  |  | TO BE DETERMINED, HEIGHT 0.6mm | 1206
R11 | TBD |  |  | TO BE DETERMINED, HEIGHT 0.6mm | 1206
R12 | 1.6k | Rohm Semiconductor | MCR100JZHJ162 | RES 1.6K OHM1W 5% 2512 SMD | 2512 (6432 Metric)
R13 | TBD |  |  | TO BE DETERMINED, HEIGHT 0.6mm | 1206
R14 | TBD |  |  | TO BE DETERMINED, HEIGHT 0.6mm | 1206
R15 | 10.0K | Vishay | CRCW120610K0FKEA |  | 1206
R16 | 69.8K | Vishay | CRCW120669K8FKEA |  | 1206
R17 | 5.23K | Vishay | CRCW12065K23FKEA |  | 1206
R18 | 30.9K | Vishay | CRCW120630K9FKEA |  | 1206
R19 | 1.07K | Vishay | CRCW12061K07FKEA |  | 1206
R20 | 0 | Vishay/Dale | CRCW12060000Z0EA | RES 0.0 OHM 1/4W 1206 SMD | 1206
R21 | 0 | Vishay/Dale | CRCW12060000Z0EA | RES 0.0 OHM 1/4W 1206 SMD | 1206
R22 | 649 | Vishay | CRCW1206649RFKEA |  | 1206
R23 | 10.0K | Vishay | CRCW120610K0FKEA |  | 1206
R24 | 59 | Vishay | CRCW120659R0FKEA |  | 1206
R25 | 10.0K | Vishay | CRCW120610K0FKEA |  | 1206
R26 | 10.0K | Vishay | CRCW120610K0FKEA |  | 1206
R27 | 10.0K | Vishay | CRCW120610K0FKEA |  | 1206
R28 | 10.0K | Vishay | CRCW120610K0FKEA |  | 1206
R29 | 121.0K | Vishay | CRCW1206121KFKEA |  | 1206
R30 | 10.0K | Vishay | CRCW120610K0FKEA |  | 1206
R31 | 121.0K | Vishay | CRCW1206121KFKEA |  | 1206
R32 | 10.0K | Vishay | CRCW120610K0FKEA |  | 1206
R33 | 10.0K | Vishay | CRCW120610K0FKEA |  | 1206
R34 | 121.0K | Vishay | CRCW1206121KFKEA |  | 1206
R35 | 121.0K | Vishay | CRCW1206121KFKEA |  | 1206
R36 | 10.0K | Vishay | CRCW120610K0FKEA |  | 1206
R37 | 10.0K | Vishay | CRCW120610K0FKEA |  | 1206
R38 | 10.0K | Vishay | CRCW120610K0FKEA |  | 1206
R39 | 10.0K | Vishay | CRCW120610K0FKEA |  | 1206
R40 | 10.0K | Vishay | CRCW120610K0FKEA |  | 1206
R41 | 49.9K | Vishay | CRCW120649K9FKEA |  | 1206
R42 | 10.0K | Vishay | CRCW120610K0FKEA |  | 1206
R43 | 49.9K | Vishay | CRCW120649K9FKEA |  | 1206
R44 | 1.00M | Vishay | CRCW12061M00FKEA |  | 1206
R45 | 1.00M | Vishay | CRCW12061M00FKEA |  | 1206
R46 | 10.0K | Vishay | CRCW120610K0FKEA |  | 1206
R47 | 10.0K | Vishay | CRCW120610K0FKEA |  | 1206
R48 | 10.0K | Vishay | CRCW120610K0FKEA |  | 1206
R49 | 10.0K | Vishay | CRCW120610K0FKEA |  | 1206
R50 | 49.9K | Vishay | CRCW120649K9FKEA |  | 1206
R51 | 10.0K | Vishay | CRCW120610K0FKEA |  | 1206
R52 | 10.0K | Vishay | CRCW120610K0FKEA |  | 1206
R53 | 49.9K | Vishay | CRCW120649K9FKEA |  | 1206
R54 | 1.00M | Vishay | CRCW12061M00FKEA |  | 1206
R55 | 1.00M | Vishay | CRCW12061M00FKEA |  | 1206
R56 | 0.02 | Stackpole Electronics | CSSH2728FT20L0 | RES 0.02 OHM 4W 1% 2728 SMD | Wide 2827 (7067 Metric), 2728
R57 | 191.0K | Vishay | CRCW1206191KFKEA |  | 1206
R58 | 6.65K | Vishay | CRCW12066K65FKEA |  | 1206
R59 | 5.23K | Vishay | CRCW12065K23FKEA |  | 1206
R60 | 10.0K | Vishay | CRCW120610K0FKEA |  | 1206
R61 | 10.0K | Vishay | CRCW120610K0FKEA |  | 1206
R62 | 0 | Vishay/Dale | CRCW12060000Z0EA | RES 0.0 OHM 1/4W 1206 SMD | 1206
R63 | 0 | Vishay/Dale | CRCW12060000Z0EA | RES 0.0 OHM 1/4W 1206 SMD | 1206
R64 | 5.23K | Vishay | CRCW12065K23FKEA |  | 1206
R65 | 10.0K | Vishay | CRCW120610K0FKEA |  | 1206
R66 | 0.02 | Stackpole Electronics | CSSH2728FT20L0 | RES 0.02 OHM 4W 1% 2728 SMD | Wide 2827 (7067 Metric), 2728
R67 | 191.0K | Vishay | CRCW1206191KFKEA |  | 1206
R68 | 6.65K | Vishay | CRCW12066K65FKEA |  | 1206
R69 | 5.23K | Vishay | CRCW12065K23FKEA |  | 1206
R70 | 10.0K | Vishay | CRCW120610K0FKEA |  | 1206
R71 | 10.0K | Vishay | CRCW120610K0FKEA |  | 1206
R72 | 0 | Vishay/Dale | CRCW12060000Z0EA | RES 0.0 OHM 1/4W 1206 SMD | 1206
R73 | 0 | Vishay/Dale | CRCW12060000Z0EA | RES 0.0 OHM 1/4W 1206 SMD | 1206
R74 | 5.23K | Vishay | CRCW12065K23FKEA |  | 1206
R75 | 10.0K | Vishay | CRCW120610K0FKEA |  | 1206
R76 | 22.1K | Vishay | CRCW120622K1FKEA |  | 1206
R77 | 22.1K | Vishay | CRCW120622K1FKEA |  | 1206
R78 | 22.1K | Vishay | CRCW120622K1FKEA |  | 1206
R79 | 50K | Bourns Inc | 3296X-1-503LF | TRIMPOT 50K OHM 3/8" SQ CER MT | Square - 0.375" L x 0.190" W x 0.395" H (9.53mm x 4.83mm x 10.03mm)
R80 | 22.1K | Vishay | CRCW120622K1FKEA |  | 1206
R81 | 22.1K | Vishay | CRCW120622K1FKEA |  | 1206
R82 | 22.1K | Vishay | CRCW120622K1FKEA |  | 1206
R83 | 1.02K | Vishay | CRCW12061K02FKEA |  | 1206
R84 | 22.1K | Vishay | CRCW120622K1FKEA |  | 1206
R85 | 22.1K | Vishay | CRCW120622K1FKEA |  | 1206
R86 | 22.1K | Vishay | CRCW120622K1FKEA |  | 1206
R87 | 22.1K | Vishay | CRCW120622K1FKEA |  | 1206
R88 | 4.75K | Vishay | CRCW12064K75FKEA |  | 1206
R89 | 4.75K | Vishay | CRCW12064K75FKEA |  | 1206
R90 | 22.1K | Vishay | CRCW120622K1FKEA |  | 1206
R91 | 10.0K | Vishay | CRCW120610K0FKEA |  | 1206
R92 | 4.75K | Vishay | CRCW12064K75FKEA |  | 1206
R93 | 4.75K | Vishay | CRCW12064K75FKEA |  | 1206
R94 | 10.0K | Vishay | CRCW120610K0FKEA |  | 1206
R95 | 806 | Rohm Semiconductor | MCR100JZHF8060 | RES 806 OHM 1W 1% 2512 SMD | 2512 (6432 Metric)
R96 | 806 | Rohm Semiconductor | MCR100JZHF8060 | RES 806 OHM 1W 1% 2512 SMD | 2512 (6432 Metric)
R97 | 1.6k | Rohm Semiconductor | MCR100JZHJ162 | RES 1.6K OHM1W 5% 2512 SMD | 2512 (6432 Metric)
R98 | 1.6k | Rohm Semiconductor | MCR100JZHJ162 | RES 1.6K OHM1W 5% 2512 SMD | 2512 (6432 Metric)
R99 | 9.53K | Vishay | CRCW12069K53FKEA |  | 1206
R100 | 9.53K | Vishay | CRCW12069K53FKEA |  | 1206
R101 | 10.0K | Vishay | CRCW120610K0FKEA |  | 1206
R102 | 0 | Vishay/Dale | CRCW12060000Z0EA | RES 0.0 OHM 1/4W 1206 SMD | 1206
R103 | 10.0K | Vishay | CRCW120610K0FKEA |  | 1206
R104 | 0.075 | Stackpole Electronics | MR3FT75L0 | RES CURRENT SENSE .075 OHM 3W 1% | Axial
R105 | 6.65K | Vishay | CRCW12066K65FKEA |  | 1206
R106 | 5.23K | Vishay | CRCW12065K23FKEA |  | 1206
R107 | 10.0K | Vishay | CRCW120610K0FKEA |  | 1206
R108 | 90.9K | Vishay | CRCW120690K9FKEA |  | 1206
R109 | 10.0K | Vishay | CRCW120610K0FKEA |  | 1206
R110 | 5.23K | Vishay | CRCW12065K23FKEA |  | 1206
R111 | 10.0K | Vishay | CRCW120610K0FKEA |  | 1206
R112 | 22.1K | Vishay | CRCW120622K1FKEA |  | 1206
R113 | 22.1K | Vishay | CRCW120622K1FKEA |  | 1206
R114 | 0.015 | Vishay Dale | WSL2010R0150FEA | RES .015 OHM 1/2W 1% 2010 SMD | 2010 (5025 Metric)
R115 | 64.9 | Vishay | CRCW120664R9FKEA |  | 1206
R116 | TBD |  |  | TO BE DETERMINED, HEIGHT 0.6mm | 1206
R117 | 2.00K | Vishay | CRCW12062K00FKEA |  | 1206
R118 | 5.23K | Vishay | CRCW12065K23FKEA |  | 1206
R119 | 5.23K | Vishay | CRCW12065K23FKEA |  | 1206
R120 | 10.0K | Vishay | CRCW120610K0FKEA |  | 1206
R121 | 240 | Vishay | CRCW1206240RJNEA |  | 1206
R122 | 5K | Bourns Inc. | 3296Y-1-502LF | TRIMMER 5K OHM 0.5W TH | Square - 0.375" L x 0.190" W x 0.395" H (9.53mm x 4.83mm x 10.03mm)
R123 | 10.0K | Vishay | CRCW120610K0FKEA |  | 1206
R124 | 332 | Vishay | CRCW1206332RFKEA |  | 1206
R125 | 332 | Vishay | CRCW1206332RFKEA |  | 1206
R126 | 64.9 | Vishay | CRCW120664R9FKEA |  | 1206
R127 | 64.9 | Vishay | CRCW120664R9FKEA |  | 1206
R128 | 64.9 | Vishay | CRCW120664R9FKEA |  | 1206
R129 | 10.0K | Vishay | CRCW120610K0FKEA |  | 1206
R130 | 0 | Vishay/Dale | CRCW12060000Z0EA | RES 0.0 OHM 1/4W 1206 SMD | 1206
R131 | 332 | Vishay | CRCW1206332RFKEA |  | 1206
R132 | 332 | Vishay | CRCW1206332RFKEA |  | 1206
R133 | 332 | Vishay | CRCW1206332RFKEA |  | 1206
R134 | 332 | Vishay | CRCW1206332RFKEA |  | 1206
R135 | 10.0K | Vishay | CRCW120610K0FKEA |  | 1206
R136 | 10.0K | Vishay | CRCW120610K0FKEA |  | 1206
R137 | 10.0K | Vishay | CRCW120610K0FKEA |  | 1206
R138 | 10.0K | Vishay | CRCW120610K0FKEA |  | 1206
R139 | 47.5K | Vishay | CRCW120647K5FKEA |  | 1206
R140 | 47.5K | Vishay | CRCW120647K5FKEA |  | 1206
R141 | 14.7K | Vishay | CRCW120614K7FKEA |  | 1206
R142 | 14.7K | Vishay | CRCW120614K7FKEA |  | 1206
R143 | 332 | Vishay | CRCW1206332RFKEA |  | 1206
R144 | 332 | Vishay | CRCW1206332RFKEA |  | 1206
R145 | 332 | Vishay | CRCW1206332RFKEA |  | 1206
R146 | 332 | Vishay | CRCW1206332RFKEA |  | 1206
R147 | 10.0K | Vishay | CRCW120610K0FKEA |  | 1206
R148 | 10.0K | Vishay | CRCW120610K0FKEA |  | 1206
R149 | 47.5K | Vishay | CRCW120647K5FKEA |  | 1206
R150 | 47.5K | Vishay | CRCW120647K5FKEA |  | 1206
R151 | 14.7K | Vishay | CRCW120614K7FKEA |  | 1206
R152 | 14.7K | Vishay | CRCW120614K7FKEA |  | 1206
R153 | 10.0K | Vishay | CRCW120610K0FKEA |  | 1206
R154 | 200 | Vishay | CRCW1206200RFKEA |  | 1206
R155 | 10.0K | Vishay | CRCW120610K0FKEA |  | 1206
R156 | 10.0K | Vishay | CRCW120610K0FKEA |  | 1206
R157 | 7.87K | Vishay | CRCW12067K87FKEA |  | 1206
R158 | 14.7K | Vishay | CRCW120614K7FKEA |  | 1206
R159 | 10.0K | Vishay | CRCW120610K0FKEA |  | 1206
R160 | 10.0K | Vishay | CRCW120610K0FKEA |  | 1206
R161 | 5K | Bourns Inc. | 3296Y-1-502LF | TRIMMER 5K OHM 0.5W TH | Square - 0.375" L x 0.190" W x 0.395" H (9.53mm x 4.83mm x 10.03mm)
R162 | 8.06K | Vishay | CRCW12068K06FKEA |  | 1206
R163 | 10.0K | Vishay | CRCW120610K0FKEA |  | 1206
R164 | 10.0K | Vishay | CRCW120610K0FKEA |  | 1206
R165 | 50K | Bourns Inc. | 3296Y-1-503LF | TRIMMER 50K OHM 0.5W TH | Square - 0.375" L x 0.190" W x 0.395" H (9.53mm x 4.83mm x 10.03mm)
R166 | 10.0K | Vishay | CRCW120610K0FKEA |  | 1206
R167 | TBD |  |  | TO BE DETERMINED, HEIGHT 0.6mm | 1206
R168 | 10.0K | Vishay | CRCW120610K0FKEA |  | 1206
R169 | 10.0K | Vishay | CRCW120610K0FKEA |  | 1206
R170 | 10.0K | Vishay | CRCW120610K0FKEA |  | 1206
R171 | 2.00K | Vishay | CRCW12062K00FKEA |  | 1206
R172 | 40.2K | Vishay | CRCW120640K2FKEA |  | 1206
R173 | 10K | Bourns Inc. | 3296Y-1-103LF | TRIMMER 10K OHM 0.5W TH | Square - 0.375" L x 0.190" W x 0.395" H (9.53mm x 4.83mm x 10.03mm)
R174 | 6.67K | Vishay | CRCW120621K5FKEA |  | 1206
R175 | 10.0K | Vishay | CRCW120610K0FKEA |  | 1206
R176 | 324 | Vishay | CRCW1206324RFKEA |  | 1206
R177 | 499 | Vishay | CRCW1206499RFKEA |  | 1206
R178 | 499 | Vishay | CRCW1206499RFKEA |  | 1206
R179 | 499 | Vishay | CRCW1206499RFKEA |  | 1206
R180 | 2.15K | Vishay | CRCW12062K15FKEA |  | 1206
R181 | 3.32K | Vishay/Dale | CRCW12060000Z0EA | RES 0.0 OHM 1/4W 1206 SMD | 1206
R182 | 10K |  |  | TO BE DETERMINED, HEIGHT 0.6mm | 1206
R183 | 499 | Vishay | CRCW1206499RFKEA |  | 1206
R184 | 499 | Vishay | CRCW1206499RFKEA |  | 1206
R185 | 3.32K | Vishay/Dale | CRCW12060000Z0EA | RES 0.0 OHM 1/4W 1206 SMD | 1206
R186 | 10K |  |  | TO BE DETERMINED, HEIGHT 0.6mm | 1206
R187 | 10.0K | Vishay | CRCW120610K0FKEA |  | 1206
R188 | 499 | Vishay | CRCW1206499RFKEA |  | 1206
R189 | 499 | Vishay | CRCW1206499RFKEA |  | 1206
R190 | 10.0K | Vishay | CRCW120610K0FKEA |  | 1206
R191 | 10.0K | Vishay | CRCW120610K0FKEA |  | 1206
R192 | 0 | Vishay/Dale | CRCW12060000Z0EA | RES 0.0 OHM 1/4W 1206 SMD | 1206
RN1 | 1K, 9K, 90K, 900K, 9M | Caddock Electronics | 1776-C681 | RES NET MULT OHM 5 RES 10-SIP | 10-SIP, 6 Leads
RN2 | 1K, 9K, 90K, 900K, 9M | Caddock Electronics | 1776-C681 | RES NET MULT OHM 5 RES 10-SIP | 10-SIP, 6 Leads
RN3 | 1K, 9K, 90K, 900K, 9M | Caddock Electronics | 1776-C681 | RES NET MULT OHM 5 RES 10-SIP | 10-SIP, 6 Leads
ST1 | 8191 | Keystone Electronics | 8191 | TERMINAL SCREW VERTICAL PC MNT W/ #6 SCREW
SW1 | SWT6-V2M | TT Electronics | SWT6-V2M | SWITCH 6.0X6.0MM 160GF TOP TH | 6.00mm x 6.00mm
SW2 | SWT6-V2M | TT Electronics | SWT6-V2M | SWITCH 6.0X6.0MM 160GF TOP TH | 6.00mm x 6.00mm
TP1 | RED | Keystone Electronics | 5005 | TEST POINT PC COMPACT .063"D RED | 3.20 Dia
TP2 | BROWN | Keystone | 5120 | TEST POINT PC COMPACT T/H BROWN
TP3 | YELLOW | Keystone Electronics | 5009 | TEST POINT PC COMPACT .063"D YEL | 3.20 Dia
TP4 | YELLOW | Keystone Electronics | 5009 | TEST POINT PC COMPACT .063"D YEL | 3.20 Dia
TP5 | GREEN | Keystone | 5121 | TEST POINT PC COMPACT T/H GREEN
TP6 | YELLOW | Keystone Electronics | 5009 | TEST POINT PC COMPACT .063"D YEL | 3.20 Dia
TP7 | GREEN | Keystone | 5121 | TEST POINT PC COMPACT T/H GREEN
TP8 | ORANGE | Keystone Electronics | 5008 | TEST POINT PC COMPACT .063"D ORN | 3.20 Dia
TP9 | GREEN | Keystone | 5121 | TEST POINT PC COMPACT T/H GREEN
TP10 | ORANGE | Keystone Electronics | 5008 | TEST POINT PC COMPACT .063"D ORN | 3.20 Dia
TP11 | GREEN | Keystone | 5121 | TEST POINT PC COMPACT T/H GREEN
TP12 | ORANGE | Keystone Electronics | 5008 | TEST POINT PC COMPACT .063"D ORN | 3.20 Dia
TP13 | BLACK | Keystone Electronics | 5006 | TEST POINT PC COMPACT .063"D BLK | 3.20 Dia
TP14 | BLACK | Keystone Electronics | 5006 | TEST POINT PC COMPACT .063"D BLK | 3.20 Dia
TP15 | YELLOW | Keystone Electronics | 5009 | TEST POINT PC COMPACT .063"D YEL | 3.20 Dia
TP16 | WHITE | Keystone Electronics | 5007 | TEST POINT PC COMPACT .063"D WHT | 3.20 Dia
TP17 | BLUE | Keystone | 5122 | TEST POINT PC COMPACT T/H BLUE
TP18 | PURPLE | Keystone | 5124 | TEST POINT PC COMPACT T/H PURPLE
TP19 | GREY | Keystone | 5123 | TEST POINT PC COMPACT T/H GREY
TP20 | BLUE | Keystone | 5122 | TEST POINT PC COMPACT T/H BLUE
TP21 | PURPLE | Keystone | 5124 | TEST POINT PC COMPACT T/H PURPLE
TP22 | BLACK | Keystone Electronics | 5006 | TEST POINT PC COMPACT .063"D BLK | 3.20 Dia
TP23 | ORANGE | Keystone Electronics | 5008 | TEST POINT PC COMPACT .063"D ORN | 3.20 Dia
TP24 | GREEN | Keystone | 5121 | TEST POINT PC COMPACT T/H GREEN
U16 | AD8603AUJZ | Analog Devices | AD8603AUJZ-REEL7 | IC OPAMP GP R-R CMOS TSOT23-5 | SOT-23-5 Thin, TSOT-23-5
U3 | MAX9922EUB+ | Maxim IC | MAX9922EUB+ | IC AMP CURRENT SENSE 10-MSOP | 10-TFSOP, 10-MSOP (0.118", 3.00mm Width)
U10 | IRF7309TRPBF | International Rectifier | IRF7309TRPBF | MOSFET N+P 30V 3A 8-SOIC | 8-SOIC (0.154", 3.90mm Width)
U11 | ADCMP354YKSZ-REEL7 | Analog Devices | ADCMP354YKSZ-REEL7 | IC COMP/REF OD ACTIVE HI SC70-4 | SC-82A, SOT-343
U12 | ADCMP354YKSZ-REEL7 | Analog Devices | ADCMP354YKSZ-REEL7 | IC COMP/REF OD ACTIVE HI SC70-4 | SC-82A, SOT-343
U13 | AD8494ARMZ | Analog Devices Inc | AD8494ARMZ | THERMOCOUPLE AMPLIFIER IC | 8-TSSOP, 8-MSOP (0.118", 3.00mm Width)
U14 | AD8494ARMZ | Analog Devices Inc | AD8494ARMZ | THERMOCOUPLE AMPLIFIER IC | 8-TSSOP, 8-MSOP (0.118", 3.00mm Width)
U15 | AD8603AUJZ | Analog Devices | AD8603AUJZ-REEL7 | IC OPAMP GP R-R CMOS TSOT23-5 | SOT-23-5 Thin, TSOT-23-5
U17 | AD8494ARMZ | Analog Devices Inc | AD8494ARMZ | THERMOCOUPLE AMPLIFIER IC | 8-TSSOP, 8-MSOP (0.118", 3.00mm Width)
U18 | AD8494ARMZ | Analog Devices Inc | AD8494ARMZ | THERMOCOUPLE AMPLIFIER IC | 8-TSSOP, 8-MSOP (0.118", 3.00mm Width)
U19 | AD8603AUJZ | Analog Devices | AD8603AUJZ-REEL7 | IC OPAMP GP R-R CMOS TSOT23-5 | SOT-23-5 Thin, TSOT-23-5
U1 | AD8607ARMZ-REEL | Analog Devices | AD8607ARMZ-REEL | IC OPAMP GP R-R CMOS DUAL 8MSOP | 8-TSSOP, 8-MSOP (0.118", 3.00mm Width)
U20 | AD8603AUJZ | Analog Devices | AD8603AUJZ-REEL7 | IC OPAMP GP R-R CMOS TSOT23-5 | SOT-23-5 Thin, TSOT-23-5
U21 | AD1583ARTZ-REEL7 | Analog Devices | AD1583ARTZ-REEL7 | IC VREF SERIES PREC 3V SOT-23-3 | TO-236-3, SC-59, SOT-23-3
U22 | MAX4080TASA+ | Maxim Integrated Products | MAX4080TASA+ | IC AMP CURRENT SENSE 8-SOIC | 8-SOIC (0.154", 3.90mm Width)
U23 | AD8607ARMZ-REEL | Analog Devices | AD8607ARMZ-REEL | IC OPAMP GP R-R CMOS DUAL 8MSOP | 8-TSSOP, 8-MSOP (0.118", 3.00mm Width)
U24 | ADS8341E | Texas Instruments | ADS8341E | IC 16BIT 4CH SERIAL A/D 16-QSOP | 16-SSOP (0.150", 3.90mm Width)
U25 | ADUM5401CRWZ | Analog Devices | ADUM5401CRWZ | IC ISOLATOR 4CH DCDC CONV 16SOIC | 16-SOIC (0.295", 7.50mm Width)
U26 | AD8607ARMZ-REEL | Analog Devices | AD8607ARMZ-REEL | IC OPAMP GP R-R CMOS DUAL 8MSOP | 8-TSSOP, 8-MSOP (0.118", 3.00mm Width)
U27 | AD1583ARTZ-REEL7 | Analog Devices | AD1583ARTZ-REEL7 | IC VREF SERIES PREC 3V SOT-23-3 | TO-236-3, SC-59, SOT-23-3
U28 | MAX4080TASA+ | Maxim Integrated Products | MAX4080TASA+ | IC AMP CURRENT SENSE 8-SOIC | 8-SOIC (0.154", 3.90mm Width)
U29 | AD8607ARMZ-REEL | Analog Devices | AD8607ARMZ-REEL | IC OPAMP GP R-R CMOS DUAL 8MSOP | 8-TSSOP, 8-MSOP (0.118", 3.00mm Width)
U2 | AD8603AUJZ | Analog Devices | AD8603AUJZ-REEL7 | IC OPAMP GP R-R CMOS TSOT23-5 | SOT-23-5 Thin, TSOT-23-5
U30 | ADS8341E | Texas Instruments | ADS8341E | IC 16BIT 4CH SERIAL A/D 16-QSOP | 16-SSOP (0.150", 3.90mm Width)
U31 | ADUM5401CRWZ | Analog Devices | ADUM5401CRWZ | IC ISOLATOR 4CH DCDC CONV 16SOIC | 16-SOIC (0.295", 7.50mm Width)
U32 | AD8607ARMZ-REEL | Analog Devices | AD8607ARMZ-REEL | IC OPAMP GP R-R CMOS DUAL 8MSOP | 8-TSSOP, 8-MSOP (0.118", 3.00mm Width)
U33 | SN74LVC1G08DBVR | Texas Instruments | SN74LVC1G08DBVR | IC 2-INPUT AND GATE SOT-23-5 | SC-74A, SOT-753
U34 | STS4DNF30L | STMicroelectronics | STS4DNF30L | MOSFET N-CHAN DUAL 30V 4A 8-SOIC | 8-SOIC (0.154", 3.90mm Width)
U35 | LT1018CS8#PBF | Linear Technology | LT1018CS8#PBF | IC COMPARATOR MICRPWR DUAL 8SOIC | 8-SOIC (0.154", 3.90mm Width)
U36 | STS4DNF30L | STMicroelectronics | STS4DNF30L | MOSFET N-CHAN DUAL 30V 4A 8-SOIC | 8-SOIC (0.154", 3.90mm Width)
U37 | SN74LVC1G08DBVR | Texas Instruments | SN74LVC1G08DBVR | IC 2-INPUT AND GATE SOT-23-5 | SC-74A, SOT-753
U38 | IRF7309TRPBF | International Rectifier | IRF7309TRPBF | MOSFET N+P 30V 3A 8-SOIC | 8-SOIC (0.154", 3.90mm Width)
U39 | SN74LVC2G14DCKR | Texas Instruments | SN74LVC2G14DCKR | IC INVERTER DUAL SHMT-T SC-70-6 | 6-TSSOP, SC-88, SOT-363
U4 | ADS8344NB | Analog Devices | ADS8344NB | IC 16-BIT 8-CH A/D CONV 20-SSOP | 20-SSOP (0.209", 5.30mm Width)
U7 | AD1583ARTZ-REEL7 | Analog Devices | AD1583ARTZ-REEL7 | IC VREF SERIES PREC 3V SOT-23-3 | TO-236-3, SC-59, SOT-23-3
U8 | ADUM5401CRWZ | Analog Devices | ADUM5401CRWZ | IC ISOLATOR 4CH DCDC CONV 16SOIC | 16-SOIC (0.295", 7.50mm Width)
U9 | IRF7309TRPBF | International Rectifier | IRF7309TRPBF | MOSFET N+P 30V 3A 8-SOIC | 8-SOIC (0.154", 3.90mm Width)
U40 | SN74LVC1G08DBVR | Texas Instruments | SN74LVC1G08DBVR | IC 2-INPUT AND GATE SOT-23-5 | SC-74A, SOT-753
U41 | MCT62 | Fairchild Optoelectronics Group | MCT62 | OPTOCOUPLER TRANS-OUT 2CH 8-DIP | 8-DIP (0.300", 7.62mm)
U42 | MCT62 | Fairchild Optoelectronics Group | MCT62 | OPTOCOUPLER TRANS-OUT 2CH 8-DIP | 8-DIP (0.300", 7.62mm)
U43 | MAX4080TASA+ | Maxim Integrated Products | MAX4080TASA+ | IC AMP CURRENT SENSE 8-SOIC | 8-SOIC (0.154", 3.90mm Width)
U44 | AD1583ARTZ-REEL7 | Analog Devices | AD1583ARTZ-REEL7 | IC VREF SERIES PREC 3V SOT-23-3 | TO-236-3, SC-59, SOT-23-3
U45 | AD8607ARMZ-REEL | Analog Devices | AD8607ARMZ-REEL | IC OPAMP GP R-R CMOS DUAL 8MSOP | 8-TSSOP, 8-MSOP (0.118", 3.00mm Width)
U46 | ADS8341E | Texas Instruments | ADS8341E | IC 16BIT 4CH SERIAL A/D 16-QSOP | 16-SSOP (0.150", 3.90mm Width)
U47 | AD8607ARMZ-REEL | Analog Devices | AD8607ARMZ-REEL | IC OPAMP GP R-R CMOS DUAL 8MSOP | 8-TSSOP, 8-MSOP (0.118", 3.00mm Width)
U48 | MAX4372FEUK+T |  |  | IC AMP GAIN +50V/V PREC SOT23-5 | SOT-23-5, SC-74A, SOT-25
U49 | AD8607ARMZ-REEL | Analog Devices | AD8607ARMZ-REEL | IC OPAMP GP R-R CMOS DUAL 8MSOP | 8-TSSOP, 8-MSOP (0.118", 3.00mm Width)
U50 | AD8607ARMZ-REEL | Analog Devices | AD8607ARMZ-REEL | IC OPAMP GP R-R CMOS DUAL 8MSOP | 8-TSSOP, 8-MSOP (0.118", 3.00mm Width)
U6 | 4N37S | Lite-On Inc | 4N37S | OPTOISOLATOR W/BASE SMD | 6-SMD Gull Wing
U51 | LM317K STEEL/NOPB | National Semiconductor | LM317K STEEL/NOPB | IC REG POSITIVE ADJ TO-3 | TO-204AA, TO-3
U52 | PIC24FJ256GA106-I/PT | Microchip Technology | PIC24FJ256GA106-I/PT | IC PIC MCU FLASH 256K 64TQFP | 64-TQFP
U53 | MAX3226E | Maxim IC | MAX3226ECUE+ | IC TXRX RS232 250KBPS SD 16TSSOP | 16-TSSOP (0.173", 4.40mm Width)
U54 | MAX3232IDWR | Texas Instruments | MAX3232IDWR | IC DRVR/RCVR MULTCH RS232 16SOIC | 16-SOIC (0.295", 7.50mm Width)
U55 | ADR391BUJZ-REEL7 | Analog Devices | ADR391BUJZ-REEL7 | IC VREF SERIES PREC TSOT-23-5 | SOT-23-5 Thin, TSOT-23-5
U56 | ISO124U | Texas Instruments | ISO124U | IC OPAMP ISO 50KHZ SGL 28SOIC | 28-SOIC (0.295", 7.50mm Width) 8 Leads
U57 | AD8641AKSZ-REEL7 | Analog Devices Inc | AD8641AKSZ-REEL7 | IC OPAMP Bipolar JFET R-R 3.5MHZ SC70-5 | 6-TSSOP (5 Lead), SC-88A, SOT-353
U58 | AD8641AKSZ-REEL7 | Analog Devices Inc | AD8641AKSZ-REEL7 | IC OPAMP Bipolar JFET R-R 3.5MHZ SC70-5 | 6-TSSOP (5 Lead), SC-88A, SOT-353
U59 | AD8641AKSZ-REEL7 | Analog Devices Inc | AD8641AKSZ-REEL7 | IC OPAMP Bipolar JFET R-R 3.5MHZ SC70-5 | 6-TSSOP (5 Lead), SC-88A, SOT-353
U5 | AD8607ARMZ-REEL | Analog Devices | AD8607ARMZ-REEL | IC OPAMP GP R-R CMOS DUAL 8MSOP | 8-TSSOP, 8-MSOP (0.118", 3.00mm Width)
U60 | AD8641AKSZ-REEL7 | Analog Devices Inc | AD8641AKSZ-REEL7 | IC OPAMP Bipolar JFET R-R 3.5MHZ SC70-5 | 6-TSSOP (5 Lead), SC-88A, SOT-353
U61 | AD8641AKSZ-REEL7 | Analog Devices Inc | AD8641AKSZ-REEL7 | IC OPAMP Bipolar JFET R-R 3.5MHZ SC70-5 | 6-TSSOP (5 Lead), SC-88A, SOT-353
U62 | ADR130BUJZ-REEL7 | Analog Devices Inc | ADR130BUJZ-REEL7 | IC VREF SERIES PREC 0.5V TSOT-6 | SOT-23-6 Thin, TSOT-23-6
U63 | AD8641AKSZ-REEL7 | Analog Devices Inc | AD8641AKSZ-REEL7 | IC OPAMP Bipolar JFET R-R 3.5MHZ SC70-5 | 6-TSSOP (5 Lead), SC-88A, SOT-353
U64 | AD8603AUJZ | Analog Devices | AD8603AUJZ-REEL7 | IC OPAMP GP R-R CMOS TSOT23-5 | SOT-23-5 Thin, TSOT-23-5
U65 | AD8607ARMZ-REEL | Analog Devices | AD8607ARMZ-REEL | IC OPAMP GP R-R CMOS DUAL 8MSOP | 8-TSSOP, 8-MSOP (0.118", 3.00mm Width)
U66 | 4N37S | Lite-On Inc | 4N37S | OPTOISOLATOR W/BASE SMD | 6-SMD Gull Wing
U67 | 4N37S | Lite-On Inc | 4N37S | OPTOISOLATOR W/BASE SMD | 6-SMD Gull Wing
U68 | AD1583ARTZ-REEL7 | Analog Devices | AD1583ARTZ-REEL7 | IC VREF SERIES PREC 3V SOT-23-3 | TO-236-3, SC-59, SOT-23-3
U69 | ADS8341E | Texas Instruments | ADS8341E | IC 16BIT 4CH SERIAL A/D 16-QSOP | 16-SSOP (0.150", 3.90mm Width)
U70 | 74HC1G125
U71 | 74HC1G125
U72 | 74HC1G125
Y1 | 3.6864MHz | ECS Inc | ECS-36-20-5PXDU-TR | CRYSTAL 3.6864 MHZ 20PF SMD | HC49/US
Y2 | 32.768kHz | Epson Toyocom | FC-135 32.7680KA-A3 | CRYSTAL 32.7680KHZ 12.5PF SMD | 2-SMD