## BB P8
BeagleBone P8 Expansion Signals
Pin | Proc | BB Name | Signal Name | Pin | Proc | BB Name | Signal Name
1 |  | GND | Gnd | 2 |  | GND | Gnd
3 | R9 | GPIO1_6 | NODE_4_OFF | 4 | T9 | GPIO1_7 | NODE_4_ON
5 | R8 | GPIO1_2 | NODE_3_OFF | 6 | T8 | GPIO1_3 | ** Reserved **
7 | R7 | TIMER4 | BB_R7 | 8 | T7 | TIMER7 | BB_T7
9 | T6 | TIMER6 | BB_T6 | 10 | U6 | TIMER6 | BB_U6
11 | R12 | GPIO1_13 | NODE_2_OFF | 12 | T12 | GPIO1_12 | NODE_2_ON
13 | T10 | EHRPWM2B | BB_T10 | 14 | T11 | GPIO0_26 | EEPROM_WP1
15 | U13 | GPIO1_15 | NODE_1_OFF | 16 | V13 | GPIO1_14 | NODE_1_ON
17 | U12 | GPIO0_27 | EEPROM_WP2 | 18 | V12 | GPIO2_1 | EEPROM_WP3
19 | U10 | EHRPWM2A | BB_10 | 20 | V9 | GPIO1_31 | ENVR_ALARM
21 | U9 | GPIO1_30 | EEPROM_WP4 | 22 | V8 | GPIO1_5 | H2O_ALARM
23 | U8 | GPIO1_4 | 48V_RET_GF | 24 | V7 | GPIO1_1 | TEST_RET_GF
25 | U7 | GPIO1_0 | 48_GF | 26 | V6 | GPIO1_29 | TEST_GF
27 | U5 | GPIO2_22 | NODE_1_STATE | 28 | V5 | GPIO2_24 | NODE_3_STATE
29 | R5 | GPIO2_23 | NODE_2_STATE | 30 | R6 | GPIO2_25 | NODE_4_STATE
31 | V4 | UART5_CTSN | BB_V4 | 32 | T5 | UART5_RTSN | BB_T5
33 | V3 | UART4_RTSN | BB_V3 | 34 | U4 | UART3_RTSN | BB_U4
35 | V2 | UART4_CTSN | BB_V2 | 36 | U3 | UART3_CTSN | BB_U3
37 | U1 | UART5_TXD | UART_5_TTL_TXD | 38 | U2 | UART5_RXD | UART_5_TTL_RXD
39 | T3 | GPIO2_12 | BB_T3 | 40 | T4 | GPIO2_13 | BB_T4
41 | T1 | GPIO2_10 | BB_T1 | 42 | T2 | GPIO2_11 | BB_T2
43 | R3 | GPIO2_8 | BB_R3 | 44 | R4 | GPIO2_9 | BB_R4
45 | R1 | GPIO2_6 | BB_R1 | 46 | R2 | GPIO2_7 | BB_R2

## BB P9
BeagleBone P9 Expansion Signals
Pin | Proc | BB Name | Signal Name | Pin | Proc | BB Name | Signal Name
1 |  | GND | Gnd | 2 |  | GND | Gnd
3 |  | VDD_3V3EXP | 3.3V_EXP | 4 |  | VDD_3V3EXP | 3.3V_EXP
5 |  | VDD_5V | 5V_BB | 6 |  | VDD_5V | 5V_BB
7 |  | SYS_5V | 5V_SYS | 8 |  | SYS_5V | 5V_SYS
9 |  | PWR_BUT* | PWR_BUT* | 10 | A10 | SYS_RESETn | SYS_RESETn
11 | T17 | UART4_RXD | UART_4_TTL_RXD | 12 | U18 | GPIO1_28 | NODE_3_OFF
13 | U17 | UART4_TXD | UART_4_TTL_TXD | 14 | U14 | EHRPWM1A | BB_U14
15 | R13 | GPIO1_16 | BB_R13 | 16 | T14 | EHRPWM1B | BB_T14
17 | A16 | I2C1_SCL | BB_A16 | 18 | B16 | I2C1_SDA | BB_B16
19 | D17 | I2C2_SCL | I2C2_SCL | 20 | D18 | I2C2_SDA | I2C2_SDA
21 | B17 | UART2_TXD | UART_2_TTL_TXD | 22 | A17 | UART2_RXD | UART_2_TTL_RXD
23 | V14 | GPIO1_17 | BB_V14 | 24 | D15 | UART1_TXD | UART_1_TTL_TXD
25 | A14 | GPIO3_21 | BB_A14 | 26 | D16 | UART1_RXD | UART_1_TTL_RXD
27 | C13 | GPIO3_19 | BB_C13 | 28 | C12 | SPI1_CS0 | SPI1_CS0
29 | B13 | SPI1_DO | SPI1_MOSI | 30 | D12 | SPI1_DI | SPI1_MISO
31 | A13 | SPI1_SCLK | SPI1_SCLK | 32 |  | VDD_ADC | 1.8V_REF
33 | C8 | AIN4 | GF_CURR | 34 |  | GNDA_ADC | GNDA_ADC
35 | A5 | AIN6 | 48V_CURR | 36 | A5 | AIN5 | 48V_VOLT
37 | B7 | AIN2 | NODE_3_CURR | 38 | A7 | AIN3 | NODE_4_CURR
39 | B6 | AIN0 | NODE_1_CURR | 40 | C7 | AIN1 | NODE_3_CURR
41 | D14 | CLKOUT2 | BB_D14 | 42 | C18 | SPI1_CS1 | SPI1_CS1
43 | GND | GND | Gnd | 44 |  | GND | Gnd
45 | GND | GND | Gnd | 46 |  | GND | Gnd

## Signals
Name | Signal Type | Dir (w/r to BB) | BB Expan Signal | BB Expan Port | BB Mode | Active (Outputs)
NODE_1_ON | Digital | Out | GPIO1_14 | P8-16 | 7 | Low Pulse
NODE_1_OFF | Digital | Out | GPIO1_15 | P8-15 | 7 | Low Pulse
NODE_1_STATE | Digital | In | GPIO2_22 | P8-27 | 7
NODE_1_CURR | Analog | In | AIN0 | P9-39
NODE_2_ON | Digital | Out | GPIO1_12 | P8-12 | 7 | Low Pulse
NODE_2_OFF | Digital | Out | GPIO1_13 | P8-11 | 7 | Low Pulse
NODE_2_STATE | Digital | In | GPIO2_23 | P8-29 | 7
NODE_2_CURR | Analog | In | AIN1 | P9-40
NODE_3_ON | Digital | Out | GPIO1_28 | P9-12 |  | Low Pulse
NODE_3_OFF | Digital | Out | GPIO1_2 | P8-5 | 7 | Low Pulse
NODE_3_STATE | Digital | In | GPIO2_24 | P8-28 | 7
NODE_3_CURR | Analog | In | AIN2 | P9-37
NODE_4_ON | Digital | Out | GPIO1_7 | P8-4 | 7 | Low Pulse
NODE_4_OFF | Digital | Out | GPIO1_6 | P8-3 | 7 | Low Pulse
NODE_4_STATE | Digital | In | GPIO2_25 | P8-30 | 7
NODE_4_CURR | Analog | In | AIN3 | P9-38
UART_1_TTL_TXD | Digital | Out | UART1_TXD | P9-24
UART_1_TTL_RXD | Digital | In | UART1_RXD | P9-26
UART_2_TTL_TXD | Digital | Out | UART2_TXD | P9-21
UART_2_TTL_RXD | Digital | In | UART2_RXD | P9-22
UART_4_TTL_TXD | Digital | Out | UART4_TXD | P9-13
UART_4_TTL_RXD | Digital | In | UART4_RXD | P9-11
UART_5_TTL_TXD | Digital | Out | UART5_TXD | P8-37
UART_5_TTL_RXD | Digital | In | UART5_RXD | P8-38
48V_RET_GF | Digital | Out | GPIO1_4 | P8-23 |  | High SS
48V_GF | Digital | Out | GPIO1_0 | P8-25 |  | High SS
TEST_RET_GF | Digital | Out | GPIO1_1 | P8-24 |  | High SS
TEST_GF | Digital | Out | GPIO1_29 | P8-26 |  | High SS
GF_CURR | Analog | In | AIN4 | P9-33
H2O_ALARM | Digital | In | GPIO1_5 | P8-22
48V_VOLT | Analog | In | AIN5 | P9-36
48V_CURR | Analog | In | AIN6 | P9-35
ENVR_ALARM | Digital | In | GPIO1_31 | P8-20
EEPROM_WP1 | Digital | Out | GPIO0_26 | P8-14 |  | High SS
EEPROM_WP2 | Digital | Out | GPIO0_27 | P8-17 |  | High SS
EEPROM_WP3 | Digital | Out | GPIO2_1 | P8-18 |  | High SS
EEPROM_WP4 | Digital | Out | GPIO1_30 | P8-21 |  | High SS