## P8
Pin | Proc | BB Signal | GN Signal | Type | BB Mode | DC-DC Conv | SN Switch | GF + ENVR
1 | GND | GND | GND | Gnd | N/A | X | X | X
2 | GND | GND | GND | Gnd | N/A | X | X | X
3 | R9 | GPIO1_6 | NODE_4_OFF | Digital Out | 7 |  | X
4 | T9 | GPIO1_7 | NODE_4_ON | Digital Out | 7 |  | X
5 | R8 | GPIO1_2 | NODE_3_OFF | Digital Out | 7 |  | X
6 | T8 | GPIO1_3 | ** Reserved ** | Unused
7 | R7 | TIMER4 | BB_R7 | Unused | 2
8 | T7 | TIMER7 | BB_T7 | Unused | 2
9 | T6 | TIMER5 | BB_T6 | Unused | 2
10 | U6 | TIMER6 | BB_U6 | Unused | 2
11 | R12 | GPIO1_13 | NODE_2_OFF | Digital Out | 7 |  | X
12 | T12 | GPIO1_12 | NODE_2_ON | Digital Out | 7 |  | X
13 | T10 | EHRPWM2B | BB_T10 | Unused | 7 (gpio0_23)
14 | T11 | GPIO0_26 | EEPROM_WP1 | Digital Out |  |  |  | X
15 | U13 | GPIO1_15 | NODE_1_OFF | Digital Out | 7 |  | X
16 | V13 | GPIO1_14 | NODE_1_ON | Digital Out | 7 |  | X
17 | U12 | GPIO0_27 | EEPROM_WP2 | Digital Out | 7 |  | X
18 | V12 | GPIO2_1 | EEPROM_WP3 | Digital Out | 7
19 | U10 | EHRPWM2A | BB_U10 | Unused | 7 (gpio0_22)
20 | V9 | GPIO1_31 | ENVR_ALARM | Digital In | 7 |  |  | X
21 | U9 | GPIO1_30 | EEPROM_WP4 | Digital Out | 7
22 | V8 | GPIO1_5 | H2O_ALARM | Digital In | 7 |  |  | X
23 | U8 | GPIO1_4 | 48V_RET_GF | Digital Out | 7 |  |  | X
24 | V7 | GPIO1_1 | TEST_RET_GF | Digital Out | 7 |  |  | X
25 | U7 | GPIO1_0 | 48V_GF | Digital Out | 7 |  |  | X
26 | V6 | GPIO1_29 | TEST_GF | Digital Out | 7 |  |  | X
27 | U5 | GPIO2_22 | NODE_1_STATE | Digital In | 7 |  | X
28 | V5 | GPIO2_24 | NODE_3_STATE | Digital In | 7 |  | X
29 | R5 | GPIO2_23 | NODE_2_STATE | Digital In | 7 |  | X
30 | R6 | GPIO2_25 | NODE_4_STATE | Digital In | 7 |  | X
31 | V4 | UART5_CTSN | BB_V4 | BT/Unused | 7 |  | ISO | ISO
32 | T5 | UART5_RTSN | BB_T5 | BT/Unused | 7 |  | ISO | ISO
33 | V3 | UART4_RTSN | BB_V3 | BT/Unused | 7 |  | ISO | ISO
34 | U4 | UART3_RTSN | BB_U4 | BT/Unused | 7 |  | ISO | ISO
35 | V2 | UART4_CTSN | BB_V2 | BT/Unused | 7 |  | ISO | ISO
36 | U3 | UART3_CTSN | BB_U3 | BT/Unused | 7 |  | ISO | ISO
37 | U1 | UART5_TXD | UART5_TTL_TXD | BT/Unused | 4 |  | ISO / X | ISO
38 | U2 | UART5_RXD | UART5_TTL_RXD | BT/Unused | 4 |  | ISO / X | ISO
39 | T3 | GPIO2_12 | BB_T3 | BT/Unused | 7 |  | ISO | ISO
40 | T4 | GPIO2_13 | BB_T4 | BT/Unused | 7 |  | ISO | ISO
41 | T1 | GPIO2_10 | BB_T1 | BT/Unused | 7 |  | ISO | ISO
42 | T2 | GPIO2_11 | BB_T2 | BT/Unused | 7 |  | ISO | ISO
43 | R3 | GPIO2_8 | BB_R3 | BT/Unused | 7 |  | ISO | ISO
44 | R4 | GPIO2_9 | BB_R4 | BT/Unused | 7 |  | ISO | ISO
45 | R1 | GPIO2_6 | BB_R1 | BT/Unused | 7 |  | ISO | ISO
46 | R2 | GPIO2_7 | BB_R2 | BT/Unused | 7 |  | ISO | ISO

## P9
Pin | Proc | BB Signal | GN Signal | Type | BB Mode | DC-DC Conv | SN Switch | GF + ENVR
1 | GND |  | GND | Gnd | N/A | X | X | X
2 | GND |  | GND | Gnd | N/A | X | X | X
3 | 3.3VEXP |  | 3.3V | Power | N/A | X | X | X
4 | 3.3VEXP |  | 3.3V | Power | N/A | X | X | X
5 | VDD_5V |  | 5V_BB | Power | N/A
6 | VDD_5V |  | 5V_BB | Power | N/A
7 | SYS_5V |  | 5V | Power | N/A | X | X | X
8 | SYS_5V |  | 5V | Power | N/A | X | X | X
9 |  | PWR_BUT* | PWR_BUT* | Special | N/A
10 | A10 | SYS_RESETn | SYS_RESETn | Special | 0 |  | X | X
11 | T17 | UART4_RXD | UART4_TTL_RXD | Serial | 6 |  | X
12 | U18 | GPIO1_28 | NODE_3_ON | Digital Out | 7 |  | X
13 | U17 | UART4_TXD | UART4_TTL_TXD | Serial | 6 |  | X
14 | U14 | EHRPWM1A | BB_U14 | Unused | 7 (gpio1_18)
15 | R13 | GPIO1_16 | BB_R13 | Unused | 7
16 | T14 | EHRPWM1B | BB_T14 | Unused | 7 (gpio1_19)
17 | A16 | I2C1_SCL | BB_A16 | Unused | 7 (gpio0_5)
18 | B16 | I2C1_SDA | BB_B16 | Unused | 7 (gpio0_4)
19 | D17 | I2C2_SCL | I2C2_SCL | I2C Bus | 3 |  | X | X
20 | D18 | I2C2_SDA | I2C2_SDA | I2C Bus | 3 |  | X | X
21 | B17 | UART2_TXD | UART2_TTL_TXD | Serial | 1 |  | X
22 | A17 | UART2_RXD | UART2_TTL_RXD | Serial | 1 |  | X
23 | V14 | GPIO1_17 | BB_V14 | Unused | 7
24 | D15 | UART1_TXD | UART1_TTL_TXD | Serial | 0 |  | X
25 | A14 | GPIO3_21 | BB_A14 | Unused | 7
26 | D16 | UART1_RXD | UART1_TTL_RXD | Serial | 0 |  | X
27 | C13 | GPIO3_19 | BB_C13 | Unused | 7
28 | C12 | SPI1_CS0 | SPI1_CS0 | SPI Bus | 3 |  |  | X
29 | B13 | SPI1_DO | SPI1_MOSI | SPI Bus | 3 |  |  | X
30 | D12 | SPI1_DI | SPI1_MISO | SPI Bus | 3 |  |  | X
31 | A13 | SPI1_SCLK | SPI1_SCLK | SPI Bus | 3 |  |  | X
32 | 1.8VREF |  | 1.8V_REF | Volt Ref | N/A
33 | C8 | AIN4 | GF_CURR | Analog In | N/A |  |  | X
34 | GNDADC |  | GNDA_ADC | Analog Gnd | N/A | X | X | X
35 | A5 | AIN6 | 48V_CURR | Analog In | N/A | X
36 | A5 | AIN5 | 48V_VOLT | Analog In | N/A | X
37 | B7 | AIN2 | NODE_3_CURR | Analog In | N/A |  | X
38 | A7 | AIN3 | NODE_4_CURR | Analog In | N/A |  | X
39 | B6 | AIN0 | NODE_1_CURR | Analog In | N/A |  | X
40 | C7 | AIN1 | NODE_2_CURR | Analog In | N/A |  | X
41 | D14 | CLKOUT2 | BB_D14 | Unused | 3
42 | C18 | GPIO0_7 | SPI1_CS1 | SPI Bus | 2 |  |  | X
43 | GND | GND | GND | Gnd | N/A | X | X | X
44 | GND | GND | GND | Gnd | N/A | X | X | X
45 | GND | GND | GND | Gnd | N/A | X | X | X
46 | GND | GND | GND | Gnd | N/A | X | X | X

## SN Switching
Signal | GPIO | Chip | Pin | Type
NODE_1_OFF | GPIO1_15 | 1 | 15 | Digital Out
NODE_1_ON | GPIO1_14 | 1 | 14 | Digital Out
NODE_2_OFF | GPIO1_13 | 1 | 13 | Digital Out
NODE_2_ON | GPIO1_12 | 1 | 12 | Digital Out
NODE_3_OFF | GPIO1_2 | 1 | 2 | Digital Out
NODE_3_ON | GPIO1_3 | 1 | 3 | Digital Out
NODE_4_OFF | GPIO1_6 | 1 | 6 | Digital Out
NODE_4_ON | GPIO1_7 | 1 | 7 | Digital Out
EEPROM_WP2 | GPIO0_27 | 0 | 27 | Digital Out
NODE_1_STATE | GPIO2_22 | 2 | 22 | Digital In
NODE_3_STATE | GPIO2_24 | 2 | 23 | Digital In
NODE_2_STATE | GPIO2_23 | 2 | 24 | Digital In
NODE_4_STATE | GPIO2_25 | 2 | 25 | Digital In

## GF & Envr
Signal | GPIO | Chip | Pin | Type
48V_GF | GPIO1_0 | 1 | 0 | Digital Out
48V_RET_GF | GPIO1_4 | 1 | 4 | Digital Out
TEST_GF | GPIO1_29 | 1 | 29 | Digital Out
TEST_RET_GF | GPIO1_1 | 1 | 1 | Digital Out
EEPROM_WP1 | GPIO0_26 | 0 | 26 | Digital Out
H2O_ALARM | GPIO1_5 | 1 | 5 | Digital In
ENVR_ALARM | GPIO1_31 | 1 | 31 | Digital In

## Default Init Values
Chip | Pin | Addr | Dir | Act | Val | Signal | Chip | Pin | Addr | Dir | Act | Val | Signal
2 | 7 | 71 | Out | Low | High | NODE_1_OFF | 1 | 15 | 47 | Out | Low | High | NODE_1_OFF
2 | 6 | 70 | Out | Low | High | NODE_1_ON | 1 | 14 | 46 | Out | Low | High | NODE_1_ON
2 | 22 | 86 | In | Low | N/A | NODE_1_STATE | 2 | 22 | 86 | In | Low | N/A | NODE_1_STATE
2 | 9 | 73 | Out | Low | High | NODE_2_OFF | 1 | 13 | 45 | Out | Low | High | NODE_2_OFF
2 | 8 | 72 | Out | Low | High | NODE_2_ON | 1 | 12 | 44 | Out | Low | High | NODE_2_ON
2 | 23 | 87 | In | Low | N/A | NODE_2_STATE | 2 | 23 | 87 | In | Low | N/A | NODE_2_STATE
2 | 11 | 75 | Out | High | Low | NODE_3_OFF | 1 | 2 | 34 | Out | High | Low | NODE_3_OFF
2 | 10 | 74 | Out | High | Low | NODE_3_ON | 1 | 28 | 60 | Out | High | Low | NODE_3_ON
2 | 24 | 88 | In | Low | N/A | NODE_3_STATE | 2 | 24 | 88 | In | Low | N/A | NODE_3_STATE
2 | 13 | 77 | Out | High | Low | NODE_4_OFF | 1 | 6 | 38 | Out | High | Low | NODE_4_OFF
2 | 12 | 76 | Out | High | Low | NODE_4_ON | 1 | 7 | 39 | Out | High | Low | NODE_4_ON
2 | 25 | 89 | In | Low | N/A | NODE_4_STATE | 2 | 25 | 89 | In | Low | N/A | NODE_4_STATE
1 | 4 | 36 | Out | High | Low | 48V_RET_GF | 1 | 4 | 36 | Out | High | Low | 48V_RET_GF
1 | 0 | 32 | Out | High | Low | 48_GF | 1 | 0 | 32 | Out | High | Low | 48_GF
1 | 1 | 33 | Out | Low | Low | TEST_RET_GF | 1 | 1 | 33 | Out | Low | Low | TEST_RET_GF
1 | 28 | 60 | Out | Low | Low | GPIO1_28 | 1 | 28 | 60 | Out | Low | Low | GPIO1_28
1 | 29 | 61 | Out | Low | Low | TEST_GF | 1 | 29 | 61 | Out | Low | Low | TEST_GF
1 | 5 | 37 | In | Low | N/A | H2O_ALARM | 1 | 5 | 37 | In | Low | N/A | H2O_ALARM
1 | 31 | 63 | In | Low | N/A | ENVR_ALARM | 1 | 31 | 63 | In | Low | N/A | ENVR_ALARM
1 | 30 | 62 | Out | High | Low | EEPROM_WP | 1 | 30 | 62 | Out | High | Low | EEPROM_WP

## P8 Modes
P8 Pin | Proc | BB Signal | Mode0 Name | GN Signal | Type | BB Mode | Mux Value
1 | GND | GND |  | GND | Gnd | N/A
2 | GND | GND |  | GND | Gnd | N/A
3 | R9 | GPIO1_6 | gpmc_ad6 | NODE_4_OFF | Digital Out | 7 | 7
4 | T9 | GPIO1_7 | gpmc_ad7 | NODE_4_ON | Digital Out | 7 | 7
5 | R8 | GPIO1_2 | gpmc_ad2 | NODE_3_OFF | Digital Out | 7 | 7
6 | T8 | GPIO1_3 | gpmc_ad3
7 | R7 | TIMER4 | gpmc_advn_ale | BB_R7 | Unused | 2
8 | T7 | TIMER7 | gpmc_oen_ren | BB_T7 | Unused | 2
9 | T6 | TIMER5 | gpmc_be0n_cle | BB_T6 | Unused | 2
10 | U6 | TIMER6 | gpmc_wen | BB_U6 | Unused | 2
11 | R12 | GPIO1_13 | gpmc_ad13 | NODE_2_OFF | Digital Out | 7 | 7
12 | T12 | GPIO1_12 | gpmc_ad12 | NODE_2_ON | Digital Out | 7 | 7
13 | T10 | EHRPWM2B | gpmc_ad9 | BB_T10 | Unused | 7 (gpio0_23)
14 | T11 | GPIO0_26 | gpmc_ad10 | EEPROM_WP1 | Digital Out | 7 | 7
15 | U13 | GPIO1_15 | gpmc_ad15 | NODE_1_OFF | Digital Out | 7 | 7
16 | V13 | GPIO1_14 | gpmc_ad14 | NODE_1_ON | Digital Out | 7 | 7
17 | U12 | GPIO0_27 | gpmc_ad11 | EEPROM_WP2 | Digital Out | 7 | 7
18 | V12 | GPIO2_1 | gpmc_clk_mux0 | EEPROM_WP3 | Digital Out | 7 | 7
19 | U10 | EHRPWM2A | gpmc_ad8 | BB_U10 | Unused | 7(gpio0_22)
20 | V9 | GPIO1_31 | gpmc_csn2 | ENVR_ALARM | Digital In | 7 | 39
21 | U9 | GPIO1_30 | gpmc_csn1 | EEPROM_WP4 | Digital Out | 7 | 7
22 | V8 | GPIO1_5 | gpmc_ad5 | H2O_ALARM | Digital In | 7 | 39
23 | U8 | GPIO1_4 | gpmc_ad4 | 48V_RET_GF | Digital Out | 7 | 7
24 | V7 | GPIO1_1 | gpmc_ad1 | TEST_RET_GF | Digital Out | 7 | 7
25 | U7 | GPIO1_0 | gpmc_ad0 | 48V_GF | Digital Out | 7 | 7
26 | V6 | GPIO1_29 | gpmc_csn0 | TEST_GF | Digital Out | 7 | 7
27 | U5 | GPIO2_22 | lcd_vsync | NODE_1_STATE | Digital In | 7 | 39
28 | V5 | GPIO2_24 | lcd_pclk | NODE_3_STATE | Digital In | 7 | 39
29 | R5 | GPIO2_23 | ldc_hsync | NODE_2_STATE | Digital In | 7 | 39
30 | R6 | GPIO2_25 | lcd_ac_bias_en | NODE_4_STATE | Digital In | 7 | 39
31 | V4 | UART5_CTSN | lcd_data14 | BB_V4 | BT/Unused | 7 | 7
32 | T5 | UART5_RTSN | lcd_data15 | BB_T5 | BT/Unused | 7 | 7
33 | V3 | UART4_RTSN | lcd_data13 | BB_V3 | BT/Unused | 7 | 7
34 | U4 | UART3_RTSN | lcd_data11 | BB_U4 | BT/Unused | 7 | 7
35 | V2 | UART4_CTSN | lcd_data12 | BB_V2 | BT/Unused | 7 | 7
36 | U3 | UART3_CTSN | lcd_data10 | BB_U3 | BT/Unused | 7 | 7
37 | U1 | UART5_TXD | lcd_data8 | UART5_TTL_TXD | BT/Unused | 4
38 | U2 | UART5_RXD | lcd_data9 | UART5_TTL_RXD | BT/Unused | 4
39 | T3 | GPIO2_12 | lcd_data6 | BB_T3 | BT/Unused | 7 | 7
40 | T4 | GPIO2_13 | lcd_data7 | BB_T4 | BT/Unused | 7 | 7
41 | T1 | GPIO2_10 | lcd_data4 | BB_T1 | BT/Unused | 7 | 7
42 | T2 | GPIO2_11 | lcd_data5 | BB_T2 | BT/Unused | 7 | 7
43 | R3 | GPIO2_8 | lcd_data2 | BB_R3 | BT/Unused | 7 | 7
44 | R4 | GPIO2_9 | lcd_data3 | BB_R4 | BT/Unused | 7 | 7
45 | R1 | GPIO2_6 | lcd_data0 | BB_R1 | BT/Unused | 7 | 7
46 | R2 | GPIO2_7 | lcd_data1 | BB_R2 | BT/Unused | 7 | 7

## P9 Modes
P9 Pin | Proc | BB Signal | Mode0 Name | GN Signal | Type | BB Mode | Mux Value
1 | GND | GND |  | GND | Gnd | N/A
2 | GND | GND |  | GND | Gnd | N/A
3 | 3.3VEXP | 3.3VEXP |  | 3.3V | Power | N/A
4 | 3.3VEXP | 3.3VEXP |  | 3.3V | Power | N/A
5 | VDD_5V | VDD_5V |  | 5V_BB | Power | N/A
6 | VDD_5V | VDD_5V |  | 5V_BB | Power | N/A
7 | SYS_5V | SYS_5V |  | 5V | Power | N/A
8 | SYS_5V | SYS_5V |  | 5V | Power | N/A
9 |  | PWR_BUT* |  | PWR_BUT* | Special | N/A
10 | A10 | SYS_RESETn | RESET_OUT | SYS_RESETn | Special | 0
11 | T17 | UART4_RXD | gpmc_wait0 | UART4_TTL_RXD | Serial | 6
12 | U18 | GPIO1_28 | gpmc_be1n | NODE_3_ON | Digital Out | 7 | 7
13 | U17 | UART4_TXD | gpmc_wpn | UART4_TTL_TXD | Serial | 6
14 | U14 | EHRPWM1A | gpmc_a2 | BB_U14 | Unused | 7(gpio1_18)
15 | R13 | GPIO1_16 | gpmc_a0 | BB_R13 | Unused | 7
16 | T14 | EHRPWM1B | gpmc_a3 | BB_T14 | Unused | 7(gpio1_19)
17 | A16 | I2C1_SCL | spi0_cs0 | BB_A16 | Unused | 7(gpio0_5)
18 | B16 | I2C1_SDA | spi0_d1 | BB_B16 | Unused | 7(gpio0_4)
19 | D17 | I2C2_SCL | uart1_rtsn | I2C2_SCL | I2C Bus | 3
20 | D18 | I2C2_SDA | uart1_ctsn | I2C2_SDA | I2C Bus | 3
21 | B17 | UART2_TXD | spi0_d0 | UART2_TTL_TXD | Serial | 1
22 | A17 | UART2_RXD | spi0_sclk | UART2_TTL_RXD | Serial | 1
23 | V14 | GPIO1_17 | gpmc_a1 | BB_V14 | Unused | 7
24 | D15 | UART1_TXD | uart1_txd | UART1_TTL_TXD | Serial | 0
25 | A14 | GPIO3_21 | mcasp0_ahclkx | BB_A14 | Unused | 7
26 | D16 | UART1_RXD | uart1_rxd | UART1_TTL_RXD | Serial | 0
27 | C13 | GPIO3_19 | mcasp0_fsr | BB_C13 | Unused | 7
28 | C12 | SPI1_CS0 | uart1_rxd | SPI1_CS0 | SPI Bus | 3
29 | B13 | SPI1_DO | mcasp0_fsx | SPI1_MOSI | SPI Bus | 3
30 | D12 | SPI1_DI | mcasp0_axr0 | SPI1_MISO | SPI Bus | 3
31 | A13 | SPI1_SCLK | mcasp0_aclkx | SPI1_SCLK | SPI Bus | 3
32 | 1.8VREF | 1.8V_REF |  | 1.8V_REF | Volt Ref | N/A
33 | C8 | AIN4 |  | GF_CURR | Analog In | N/A
34 | GNDADC | GNDA_ADC |  | GNDA_ADC | Analog Gnd | N/A
35 | A5 | AIN6 |  | 48V_CURR | Analog In | N/A
36 | A5 | AIN5 |  | 48V_VOLT | Analog In | N/A
37 | B7 | AIN2 |  | NODE_3_CURR | Analog In | N/A
38 | A7 | AIN3 |  | NODE_4_CURR | Analog In | N/A
39 | B6 | AIN0 |  | NODE_1_CURR | Analog In | N/A
40 | C7 | AIN1 |  | NODE_2_CURR | Analog In | N/A
41 | D14 | CLKOUT2 | xdma_event_intr1 | BB_D14 | Unused | 3
42 | C18 | GPIO0_7 | eCAP0_in_PWM0_out | SPI1_CS1 | SPI Bus | 2
43 | GND | GND |  | GND | Gnd | N/A
44 | GND | GND |  | GND | Gnd | N/A
45 | GND | GND |  | GND | Gnd | N/A
46 | GND | GND |  | GND | Gnd | N/A

## Sheet1
Bit | Field | 0 | 1 | Value | 6 | 5 | 4 | 3 | 2 | 1 | 0
6 | SLEWCTRL | Fast | Slow | 0 or 1 | 0 | 0 | 0 | 0 | 0 | 0 | 0 | 0 | 0
5 | RXACTIVE | Receiver disabled | Receiver enabled | 0 or 1 | 0 | 0 | 0 | 0 | 0 | 0 | 1 | 1 | 1
4 | PULLTYPESEL | Pulldown selected | Pullup selected | 0 or 1 | 0 | 0 | 0 | 0 | 0 | 1 | 0 | 2 | 2
3 | PULLUDEN | Pull up/down enabled | Pull up/down disabled | 0 or 1 | 0 | 0 | 0 | 0 | 0 | 1 | 1 | 3 | 3
2-0 | MUXMODE |  |  | 0-7 | 0 | 0 | 0 | 0 | 1 | 0 | 0 | 4 | 4
[5 empty] | 0 | 0 | 0 | 0 | 1 | 0 | 1 | 5 | 5
[5 empty] | 0 | 0 | 0 | 0 | 1 | 1 | 0 | 6 | 6
[5 empty] | 0 | 0 | 0 | 0 | 1 | 1 | 1 | 7 | 7
[5 empty] | 0 | 1 | 0 | 0 | 0 | 0 | 0 | 32 | 0
[5 empty] | 0 | 1 | 0 | 0 | 0 | 0 | 1 | 33 | 1
[5 empty] | 0 | 1 | 0 | 0 | 0 | 1 | 0 | 34 | 2
[5 empty] | 0 | 1 | 0 | 0 | 0 | 1 | 1 | 35 | 3
[5 empty] | 0 | 1 | 0 | 0 | 1 | 0 | 0 | 36 | 4
[5 empty] | 0 | 1 | 0 | 0 | 1 | 0 | 1 | 37 | 5
[5 empty] | 0 | 1 | 0 | 0 | 1 | 1 | 0 | 38 | 6
[5 empty] | 0 | 1 | 0 | 0 | 1 | 1 | 1 | 39 | 7