## Sheet1
Gateway Node - DC-DC Converter Cape Board Bill of Materials - Drawing# 10021093rA
Ref | Value | Manufacturer | Manufacturer PN# | Description
C1 | 0.10uF | Kemet | C0603C104K4RAC | CAP, CER, 0.10uF, 16V, 10%, X7R, 0603
C2 | 0.10uF | Kemet | C0805C104K1RAC | CAP CER 0.1UF 100V 10% X7R 0805
C3 | 10uF | Kemet | T521X106M063ATE050 | CAP TANT 10UF 63V 20% 2917
C4 | 10uF | Kemet | T521X106M063ATE050 | CAP TANT 10UF 63V 20% 2917
C5 | 22,000.0pF | Kemet | C1206C223J1RACTU | CAP CER 0.022UF 100V 5% X7R 1206
C6 | 2.2uF | TDK | C4532X7R2A225M230KA | CAP CER 2.2UF 100V 20% X7R 1812
C7 | 2.2uF | TDK | C4532X7R2A225M230KA | CAP CER 2.2UF 100V 20% X7R 1812
C8 | 2.2uF | TDK | C4532X7R2A225M230KA | CAP CER 2.2UF 100V 20% X7R 1812
C9 | 22uF | TDK | C3225X7R1C226M250AC | CAP CER 22UF 16V 20% X7R 1210
C10 | 330pF | Kemet | C0805C331J1GACTU | CAP CER 330PF 100V 5% NP0 0805
C11 | 150uF | Panasonic | EEF-HE0J151R | CAP ALUM 150UF 6.3V 20% SMD
C12 | 0.10uF | Kemet | C0603C104K4RAC | CAP, CER, 0.10uF, 16V, 10%, X7R, 0603
C13 | 680pF | Kemet | C0805C681J1GACTU | CAP CER 680PF 100V 5% NP0 0805
C14 | 10,000.0pF | Kemet | C0603C103K1RAC | CAP CER 10000PF 100V X7R 0603
C15 | 10,000.0pF | Kemet | C0603C103K1RAC | CAP CER 10000PF 100V X7R 0603
C16 | 0.47uF | Murata | GRM21BR71H474KA88L | CAP CER 0.47UF 50V 10% X7R 0805
C17 | 22,000.0pF | Kemet | C1206C223J1RACTU | CAP CER 0.022UF 100V 5% X7R 1206
C18 | 0.10uF | Kemet | C0805C104K1RAC | CAP CER 0.1UF 100V 10% X7R 0805
C19 | 2.2uF | TDK | C4532X7R2A225M230KA | CAP CER 2.2UF 100V 20% X7R 1812
C20 | 330pF | Kemet | C0805C331J1GACTU | CAP CER 330PF 100V 5% NP0 0805
C21 | 10uF | Kemet | T521X106M063ATE050 | CAP TANT 10UF 63V 20% 2917
C22 | 0.10uF | Kemet | C0603C104K4RAC | CAP, CER, 0.10uF, 16V, 10%, X7R, 0603
C23 | 2.2uF | TDK | C4532X7R2A225M230KA | CAP CER 2.2UF 100V 20% X7R 1812
C24 | 2.2uF | TDK | C4532X7R2A225M230KA | CAP CER 2.2UF 100V 20% X7R 1812
C25 | 22uF | TDK | C3225X7R1C226M250AC | CAP CER 22UF 16V 20% X7R 1210
C26 | 150uF | Panasonic | EEF-HE0J151R | CAP ALUM 150UF 6.3V 20% SMD
C27 | 68uF | AVX | TPSC686K016R0125 | CAP TANT 68UF 16V 10% 2312
C28 | 0.10uF | Kemet | C0603C104K4RAC | CAP, CER, 0.10uF, 16V, 10%, X7R, 0603
C29 | 820pF | Kemet | C0805C821J1GACTU | CAP CER 820PF 100V 5% NP0 0805
C30 | 10,000.0pF | Kemet | C0603C103K1RAC | CAP CER 10000PF 100V X7R 0603
C31 | 10,000.0pF | Kemet | C0603C103K1RAC | CAP CER 10000PF 100V X7R 0603
C32 | 0.47uF | Murata | GRM21BR71H474KA88L | CAP CER 0.47UF 50V 10% X7R 0805
C33 | 22,000.0pF | Kemet | C1206C223J1RACTU | CAP CER 0.022UF 100V 5% X7R 1206
C34 | 330pF | Kemet | C0805C331J1GACTU | CAP CER 330PF 100V 5% NP0 0805
C35 | 0.10uF | Kemet | C0805C104K1RAC | CAP CER 0.1UF 100V 10% X7R 0805
C36 | 2.2uF | TDK | C4532X7R2A225M230KA | CAP CER 2.2UF 100V 20% X7R 1812
C37 | 22uF | TDK | CKG57NX7S2A226M500JH | CAP CER 22UF 100V 20% X7S SMD
C38 | 2.2uF | TDK | C4532X7R2A225M230KA | CAP CER 2.2UF 100V 20% X7R 1812
C39 | 2.2uF | TDK | C4532X7R2A225M230KA | CAP CER 2.2UF 100V 20% X7R 1812
C40 | 47uF | Vishay Sprague | 597D476X9050Z2T | CAP TANT 47UF 50V 10% 3024
C41 | 47uF | Vishay Sprague | 597D476X9050Z2T | CAP TANT 47UF 50V 10% 3024
C42 | 47uF | Vishay Sprague | 597D476X9050Z2T | CAP TANT 47UF 50V 10% 3024
C43 | 0.10uF | Kemet | C0603C104K4RAC | CAP, CER, 0.10uF, 16V, 10%, X7R, 0603
C44 | 0.10uF | Kemet | C0603C104K4RAC | CAP, CER, 0.10uF, 16V, 10%, X7R, 0603
C45 | TBD |  |  | TO BE DETERMINED, HEIGHT 0.95mm
C46 | TBD |  |  | TO BE DETERMINED, HEIGHT 1.45mm
C47 | 10,000.0pF | Kemet | C0603C103K1RAC | CAP CER 10000PF 100V X7R 0603
C48 | 10,000.0pF | Kemet | C0603C103K1RAC | CAP CER 10000PF 100V X7R 0603
C49 | 0.47uF | Murata | GRM21BR71H474KA88L | CAP CER 0.47UF 50V 10% X7R 0805
D1 | VS-30WQ10FNPBF | Vishay | VS-30WQ10FNPBF | DIODE SCHOTTKY 100V 3.5A DPAK
D2 | VS-30WQ10FNPBF | Vishay | VS-30WQ10FNPBF | DIODE SCHOTTKY 100V 3.5A DPAK
D3 | B360A-13-F | Diodes Inc | B360A-13-F | DIODE SCHOTTKY 60V 3A SMA
D4 | VS-30WQ10FNPBF | Vishay | VS-30WQ10FNPBF | DIODE SCHOTTKY 100V 3.5A DPAK
J1 | 1803280 | Phoenix Contact | 1803280 | CONN HEADER RT ANG 3POS 3.81MM
J2 | 1803277 | Phoenix | 1803277 | CONN HEADER RT ANG 2POS 3.81MM
J3 | 1803277 | Phoenix | 1803277 | CONN HEADER RT ANG 2POS 3.81MM
J4 | TSW-105-08-L-D-RA | Samtec | TSW-105-08-L-D-RA | CONN HEADER 10POS .100 DL R/A AU
J5 | SSQ-123-03-G-D | Samtec Inc | SSQ-123-03-G-D | CONN RCPT .100" 46POS DUAL GOLD
J6 | SSQ-123-03-G-D | Samtec Inc | SSQ-123-03-G-D | CONN RCPT .100" 46POS DUAL GOLD
L1 | 68uH | Wurth | 74435586800 | INDUCTOR POWER 68UH 7.5A SMD
L2 | 82uH | Wurth | 74435588200 | INDUCTOR POWER 82UH 7A SMD
L3 | 100uH | Taiyo Yuden | NR8040T101M | INDUCTOR 100UH 1A 20% SMD
L4 | 82uH | Wurth | 74435588200 | INDUCTOR POWER 82UH 7A SMD
P1 | 1803581 | Phoenix Contact | 1803581 | CONN TERMBLOCK PLUG 3POS 3.81MM
P2 | 1803578 | Phoenix Contact | 1803578 | CONN TERMBLOCK PLUG 2POS 3.81MM
P3 | 1803578 | Phoenix Contact | 1803578 | CONN TERMBLOCK PLUG 2POS 3.81MM
R1 | 0.033 | Susumu | KRL6432E-M-R033-F-T1 | RES 0.033 OHM 3W 1% 2512 WIDE
R2 | 4.99K | Vishay | CRCW08054K99FKEA | RES 4.99K OHM 0.125W 1% 0805
R3 | 294.0K | Vishay | CRCW0603294KFKEA | RES 294K OHM 0.125W 1% 0603
R4 | 10 | Panasonic | ERJ-1TNF10R0U | RES 10 OHM 1W 1% 2512 SMD
R5 | 2.94K | Vishay | CRCW08052K94FKEA | RES 2.94K OHM 0.125W 1% 0805
R6 | 15.8K | Vishay | CRCW060315K8FKEA | RES 15.8K OHM 0.125W 1% 0603
R7 | 10.0K | Vishay | CRCW060310K0FKEA | RES 10.0K OHM 0.125W 1% 0603
R8 | 25.5K | Vishay | CRCW080525K5FKEA | RES 25.5K OHM 0.125W 1% 0805
R9 | 31.6K | Vishay | CRCW080531K6FKEA | RES 31.6K OHM 0.125W 1% 0805
R10 | 1.00M | Vishay | CRCW06031M00FKEA | RES 1.0M OHM 0.125W 1% 0805
R11 | 4.99K | Vishay | CRCW08054K99FKEA | RES 4.99K OHM 0.125W 1% 0805
R12 | 10 | Panasonic | ERJ-1TNF10R0U | RES 10 OHM 1W 1% 2512 SMD
R13 | 1.62K | Vishay | CRCW08051K62FKEA | RES 1.62K OHM 0.125W 1% 0805
R14 | 383.0K | Vishay | CRCW0603383KFKEA | RES 383K OHM 0.125W 1% 0603
R15 | 25.5K | Vishay | CRCW080525K5FKEA | RES 25.5K OHM 0.125W 1% 0805
R16 | 16.9K | Vishay | CRCW080516K9FKEA | RES 16.9K OHM 0.125W 1% 0805
R17 | 4.99K | Vishay | CRCW08054K99FKEA | RES 4.99K OHM 0.125W 1% 0805
R18 | 10 | Panasonic | ERJ-1TNF10R0U | RES 10 OHM 1W 1% 2512 SMD
R19 | TBD |  |  | TO BE DETERMINED, HEIGHT 0.5mm
R20 | 25.5K | Vishay | CRCW080525K5FKEA | RES 25.5K OHM 0.125W 1% 0805
R21 | 16.9K | Vishay | CRCW080516K9FKEA | RES 16.9K OHM 0.125W 1% 0805
R22 | 10.0K | Vishay | CRCW060310K0FKEA | RES 10.0K OHM 0.125W 1% 0603
TP1 | RED | Keystone Electronics | 5005 | TEST POINT PC COMPACT .063"D RED
TP2 | ORANGE | Keystone Electronics | 5008 | TEST POINT PC COMPACT .063"D ORN
TP3 | BLACK | Keystone Electronics | 5006 | TEST POINT PC COMPACT .063"D BLK
TP4 | YELLOW | Keystone Electronics | 5009 | TEST POINT PC COMPACT .063"D YEL
TP5 | ORANGE | Keystone Electronics | 5008 | TEST POINT PC COMPACT .063"D ORN
TP6 | WHITE | Keystone Electronics | 5007 | TEST POINT PC COMPACT .063"D WHT
U1 | LM5576QMH/NOPB | Texas Instruments | LM5576QMH/NOPB | IC REG BUCK ADJ 3A 20ETSSOP
U2 | LT1787HVIS8#PBF | Linear Technology | LT1787HVIS8#PBF | IC AMP PREC CURR SENSE HV 8-SOIC
U3 | AD8603AUJZ | Analog Devices | AD8603AUJZ-REEL7 | IC OPAMP GP R-R CMOS TSOT23-5
U4 | AD8603AUJZ | Analog Devices | AD8603AUJZ-REEL7 | IC OPAMP GP R-R CMOS TSOT23-5
U5 | MAX5035BASA+ | Maxim Integrated | MAX5035BASA+ | IC REG BUCK 5V 1A 8SOIC
U6 | LM5576QMH/NOPB | Texas Instruments | LM5576QMH/NOPB | IC REG BUCK ADJ 3A 20ETSSOP
U7 | LM5576QMH/NOPB | Texas Instruments | LM5576QMH/NOPB | IC REG BUCK ADJ 3A 20ETSSOP