## Sheet1
Gateway Node - Ground Fault Detection and Environmental Sensor Cape Board Bill of Materials - Drawing# 10021095rA
Ref | Value | Manufacturer | Manufacturer PN# | Description
C1 | 0.10uF | Kemet | C0603C104K4RAC | CAP, CER, 0.10uF, 16V, 10%, X7R, 0603
C2 | 0.10uF | Kemet | C0603C104K4RAC | CAP, CER, 0.10uF, 16V, 10%, X7R, 0603
C3 | 0.22uF | Murata Electronics | GCM188R71H224KA64D | CAP CER 0.22UF 50V 10% X7R 0603
C4 | 0.10uF | Kemet | C0603C104K4RAC | CAP, CER, 0.10uF, 16V, 10%, X7R, 0603
C5 | 0.10uF | Kemet | C0603C104K4RAC | CAP, CER, 0.10uF, 16V, 10%, X7R, 0603
C6 | 0.10uF | Kemet | C0603C104K4RAC | CAP, CER, 0.10uF, 16V, 10%, X7R, 0603
C7 | 0.10uF | Kemet | C0603C104K4RAC | CAP, CER, 0.10uF, 16V, 10%, X7R, 0603
C8 | 0.10uF | Kemet | C0603C104K4RAC | CAP, CER, 0.10uF, 16V, 10%, X7R, 0603
C9 | 0.10uF | Kemet | C0603C104K4RAC | CAP, CER, 0.10uF, 16V, 10%, X7R, 0603
C10 | 0.10uF | Kemet | C0603C104K4RAC | CAP, CER, 0.10uF, 16V, 10%, X7R, 0603
C11 | 0.10uF | Kemet | C0603C104K4RAC | CAP, CER, 0.10uF, 16V, 10%, X7R, 0603
C12 | 0.10uF | Kemet | C0603C104K4RAC | CAP, CER, 0.10uF, 16V, 10%, X7R, 0603
C13 | 0.10uF | Kemet | C0603C104K4RAC | CAP, CER, 0.10uF, 16V, 10%, X7R, 0603
C14 | 0.10uF | Kemet | C0603C104K4RAC | CAP, CER, 0.10uF, 16V, 10%, X7R, 0603
C15 | 0.10uF | Kemet | C0603C104K4RAC | CAP, CER, 0.10uF, 16V, 10%, X7R, 0603
C16 | 0.10uF | Kemet | C0603C104K4RAC | CAP, CER, 0.10uF, 16V, 10%, X7R, 0603
C17 | 0.10uF | Kemet | C0603C104K4RAC | CAP, CER, 0.10uF, 16V, 10%, X7R, 0603
C18 | 0.10uF | Kemet | C0603C104K4RAC | CAP, CER, 0.10uF, 16V, 10%, X7R, 0603
C19 | 0.10uF | Kemet | C0603C104K4RAC | CAP, CER, 0.10uF, 16V, 10%, X7R, 0603
C20 | 1.0uF | AVX Corporation | TCJP105M025R0500 | CAP TANT 1UF 25V 20% 0805
C21 | 4.7uF | Vishay Sprague | 593D475X9050D2TE3 | CAP TANT 4.7UF 50V 10% 2917
C22 | 4.7uF | Vishay Sprague | 593D475X9050D2TE3 | CAP TANT 4.7UF 50V 10% 2917
C23 | 0.10uF | Kemet | C0603C104K4RAC | CAP, CER, 0.10uF, 16V, 10%, X7R, 0603
C24 | 10uF | United Chemi-con | EMVE630ADA100MF55G | CAP ALUM 10UF 63V 20% SMD
C25 | 4.7uF | Vishay Sprague | 593D475X9050D2TE3 | CAP TANT 4.7UF 50V 10% 2917
C26 | 4.7uF | Vishay Sprague | 593D475X9050D2TE3 | CAP TANT 4.7UF 50V 10% 2917
C27 | 0.10uF | Kemet | C0603C104K4RAC | CAP, CER, 0.10uF, 16V, 10%, X7R, 0603
C28 | 0.10uF | Kemet | C0603C104K4RAC | CAP, CER, 0.10uF, 16V, 10%, X7R, 0603
C29 | 0.10uF | Kemet | C0603C104K4RAC | CAP, CER, 0.10uF, 16V, 10%, X7R, 0603
C30 | 0.10uF | Kemet | C0603C104K4RAC | CAP, CER, 0.10uF, 16V, 10%, X7R, 0603
C31 | 0.10uF | Kemet | C0603C104K4RAC | CAP, CER, 0.10uF, 16V, 10%, X7R, 0603
C32 | 0.10uF | Kemet | C0603C104K4RAC | CAP, CER, 0.10uF, 16V, 10%, X7R, 0603
J1 | 1803277 | Phoenix | 1803277 | CONN HEADER RT ANG 2POS 3.81MM
J2 | 1803277 | Phoenix | 1803277 | CONN HEADER RT ANG 2POS 3.81MM
J3 | 1881448 | Phoenix Contact | 1881448 | CONN TERM BLK HDR 2.5MM 2POS
J4 | 70553-0001 | Molex | 70553-0001 | CONN, RT Angle Header
J5 | 70553-0001 | Molex | 70553-0001 | CONN, RT Angle Header
J6 | SSQ-123-03-G-D | Samtec Inc | SSQ-123-03-G-D | CONN RCPT .100" 46POS DUAL GOLD
J7 | SSQ-123-03-G-D | Samtec Inc | SSQ-123-03-G-D | CONN RCPT .100" 46POS DUAL GOLD
J8 | TSW-105-08-L-D-RA | Samtec | TSW-105-08-L-D-RA | CONN HEADER 10POS .100 DL R/A AU
J9 | TSW-105-08-L-D-RA | Samtec | TSW-105-08-L-D-RA | CONN HEADER 10POS .100 DL R/A AU
J10 | TSW-105-08-L-D-RA | Samtec | TSW-105-08-L-D-RA | CONN HEADER 10POS .100 DL R/A AU
JP1 | 961210-6404-AR | 3M | 961210-6404-AR | CONN HEADER VERT DUAL 10POS GOLD
K1 | TLP3542(F) | Toshiba | TLP3542(F) | PHOTOCOUPLER PHOTORELAY 6-DIP
K2 | TLP3542(F) | Toshiba | TLP3542(F) | PHOTOCOUPLER PHOTORELAY 6-DIP
K3 | TLP3542(F) | Toshiba | TLP3542(F) | PHOTOCOUPLER PHOTORELAY 6-DIP
K4 | TLP3542(F) | Toshiba | TLP3542(F) | PHOTOCOUPLER PHOTORELAY 6-DIP
K5 | TLP3542(F) | Toshiba | TLP3542(F) | PHOTOCOUPLER PHOTORELAY 6-DIP
K6 | TLP3542(F) | Toshiba | TLP3542(F) | PHOTOCOUPLER PHOTORELAY 6-DIP
L1 | 47uH | Murata Power | 82473C | IND 47UH 0.25A MINI DRUM SMD
L2 | 10uH | Abracon Corp | ASPI-0412FS-100M-T4 | INDUCTOR SHLD POWER 10.0UH SMD
L3 | 10uH | Abracon Corp | ASPI-0412FS-100M-T4 | INDUCTOR SHLD POWER 10.0UH SMD
L4 | 10uH | Abracon Corp | ASPI-0412FS-100M-T4 | INDUCTOR SHLD POWER 10.0UH SMD
L5 | 10uH | Abracon Corp | ASPI-0412FS-100M-T4 | INDUCTOR SHLD POWER 10.0UH SMD
MOD1 | MER1S4815SC | Murata Power | MER1S4815SC | CONV DC/DC 1KVDC TH 1W 48-15V
MOD2 | MEA1D4805SC | Murata Power | MEA1D4805SC | CONV DC/DC 1KVDC 1W 48 +-5V TH
MOD3 | MEA1D4805SC | Murata Power | MEA1D4805SC | CONV DC/DC 1KVDC 1W 48 +-5V TH
P1 | 1803578 | Phoenix Contact | 1803578 | CONN TERMBLOCK PLUG 2POS 3.81MM
P2 | 1803578 | Phoenix Contact | 1803578 | CONN TERMBLOCK PLUG 2POS 3.81MM
P3 | 1881325 | Phoenix Contact | 1881325 | CONN TERM BLK PLUG 2.5MM 2POS
P4 | 50-57-9402 | Molex | 50-57-9402 | CONN HOUSING 2POS .100 W/LATCH
P5 | 50-57-9402 | Molex | 50-57-9402 | CONN HOUSING 2POS .100 W/LATCH
Q1 | LND150N8-G | Supertex | LND150N8-G | MOSFET Small Signal 500V 1KOhm
Q2 | LND150N8-G | Supertex | LND150N8-G | MOSFET Small Signal 500V 1KOhm
R1 | 332 | Vishay | CRCW0603332RFKEA | RES 332 OHM 0.1W 1% 0603
R2 | 332 | Vishay | CRCW0603332RFKEA | RES 332 OHM 0.1W 1% 0603
R3 | 332 | Vishay | CRCW0603332RFKEA | RES 332 OHM 0.1W 1% 0603
R4 | 10.0K | Vishay | CRCW060310K0FKEA | RES 10.0K OHM 0.1W 1% 0603
R5 | 10.0K | Vishay | CRCW060310K0FKEA | RES 10.0K OHM 0.1W 1% 0603
R6 | 10.0K | Vishay | CRCW060310K0FKEA | RES 10.0K OHM 0.1W 1% 0603
R7 | 47.5K | Vishay | CRCW060347K5FKEA | RES 47.5K OHM 0.1W 1% 0603
R8 | 14.7K | Vishay | CRCW060314K7FKEA | RES 14.7K OHM 0.1W 1% 0603
R9 | 14.7K | Vishay | CRCW060314K7FKEA | RES 14.7K OHM 0.1W 1% 0603
R10 | 332 | Vishay | CRCW0603332RFKEA | RES 332 OHM 0.1W 1% 0603
R11 | 332 | Vishay | CRCW0603332RFKEA | RES 332 OHM 0.1W 1% 0603
R12 | 332 | Vishay | CRCW0603332RFKEA | RES 332 OHM 0.1W 1% 0603
R13 | 10.0K | Vishay | CRCW060310K0FKEA | RES 10.0K OHM 0.1W 1% 0603
R14 | 47.5K | Vishay | CRCW060347K5FKEA | RES 47.5K OHM 0.1W 1% 0603
R15 | 14.7K | Vishay | CRCW060314K7FKEA | RES 14.7K OHM 0.1W 1% 0603
R16 | 14.7K | Vishay | CRCW060314K7FKEA | RES 14.7K OHM 0.1W 1% 0603
R17 | 10.0K | Vishay | CRCW060310K0FKEA | RES 10.0K OHM 0.1W 1% 0603
R18 | 200 | Vishay | CRCW0603200RFKEA | RES 200 OHM 0.1W 1% 0603
R19 | 10.0K | Vishay | CRCW060310K0FKEA | RES 10.0K OHM 0.1W 1% 0603
R20 | 10.0K | Vishay | CRCW060310K0FKEA | RES 10.0K OHM 0.1W 1% 0603
R21 | 7.87K | Vishay | CRCW06037K87FKEA | RES 7.87K OHM 0.1W 1% 0603
R22 | 14.7K | Vishay | CRCW060314K7FKEA | RES 14.7K OHM 0.1W 1% 0603
R23 | 10.0K | Vishay | CRCW060310K0FKEA | RES 10.0K OHM 0.1W 1% 0603
R24 | 10.0K | Vishay | CRCW060310K0FKEA | RES 10.0K OHM 0.1W 1% 0603
R25 | 5K | BOURNS | 3296P-1-502LF | TRIMMER 5K OHM 0.5W PC PIN
R26 | 8.06K | Vishay | CRCW06038K06FKEA | RES 8.06K OHM 0.1W 1% 0603
R27 | 10.0K | Vishay | CRCW060310K0FKEA | RES 10.0K OHM 0.1W 1% 0603
R28 | 10.0K | Vishay | CRCW060310K0FKEA | RES 10.0K OHM 0.1W 1% 0603
R29 | 50K | Bourns | 3296P-1-503LF | TRIMMER 50K OHM 0.5W PC PIN
R30 | 10.0K | Vishay | CRCW060310K0FKEA | RES 10.0K OHM 0.1W 1% 0603
R31 | TBD |  |  | TO BE DETERMINED, HEIGHT 0.6mm
R32 | 10.0K | Vishay | CRCW060310K0FKEA | RES 10.0K OHM 0.1W 1% 0603
R33 | 10.0K | Vishay | CRCW060310K0FKEA | RES 10.0K OHM 0.1W 1% 0603
R34 | 10.0K | Vishay | CRCW060310K0FKEA | RES 10.0K OHM 0.1W 1% 0603
R35 | 2.00K | Vishay | CRCW06032K00FKEA | RES 2.00K OHM 0.1W 1% 0603
R36 | 40.2K | Vishay | CRCW060340K2FKEA | RES 10.0K OHM 0.1W 1% 0603
R37 | 10K | Bourns | 3296P-1-103LF | TRIMMER 10K OHM 0.5W PC PIN
R38 | 21.5K | Vishay | CRCW060321K5FKEA | RES 21.5K OHM 0.1W 1% 0603
R39 | 324 | Vishay | CRCW0603324RFKEA | RES 324 OHM 0.1W 1% 0603
R40 | 10.0K | Vishay | CRCW060310K0FKEA | RES 10.0K OHM 0.1W 1% 0603
R41 | 2.15K | Vishay | CRCW06032K15FKEA | RES 2.15K OHM 0.1W 1% 0603
R42 | 499 | Vishay | CRCW0603499RFKEA | RES 499 OHM 1/10W 1% 0603 SMD
R43 | 499 | Vishay | CRCW0603499RFKEA | RES 499 OHM 1/10W 1% 0603 SMD
R44 | 499 | Vishay | CRCW0603499RFKEA | RES 499 OHM 1/10W 1% 0603 SMD
R45 | 10.0K | Vishay | CRCW060310K0FKEA | RES 10.0K OHM 0.1W 1% 0603
R46 | 10.0K | Vishay | CRCW060310K0FKEA | RES 10.0K OHM 0.1W 1% 0603
R47 | 10.0K | Vishay | CRCW060310K0FKEA | RES 10.0K OHM 0.1W 1% 0603
R48 | 10.7K | Vishay | CRCW060310K7FKEA | RES 10.7K OHM 0.1W 1% 0603
R49 | 10.0K | Vishay | CRCW060310K0FKEA | RES 10.0K OHM 0.1W 1% 0603
R50 | 5.62K | Vishay | CRCW06035K62FKEA | RES 5.62K OHM 0.1W 1% 0603
R51 | 5.62K | Vishay | CRCW06035K62FKEA | RES 5.62K OHM 0.1W 1% 0603
R52 | 10.0K | Vishay | CRCW060310K0FKEA | RES 10.0K OHM 0.1W 1% 0603
R53 | 10.0K | Vishay | CRCW060310K0FKEA | RES 10.0K OHM 0.1W 1% 0603
R54 | 10.0K | Vishay | CRCW060310K0FKEA | RES 10.0K OHM 0.1W 1% 0603
R55 | 10.0K | Vishay | CRCW060310K0FKEA | RES 10.0K OHM 0.1W 1% 0603
R56 | 10.0K | Vishay | CRCW060310K0FKEA | RES 10.0K OHM 0.1W 1% 0603
RN1 | 10.0K | Vishay Thin Film | NOMCT16031002AT1 | RES ARRAY 10K OHM 8 RES 16SOIC
SW1 | CHS-02TB | Copal Electronics Inc | CHS-02TB | SWITCH DIP 2-POS SLIDE SMD 6V
SW2 | CHS-08TB | Copal Electronics Inc | CHS-08TB | SWITCH DIP 8-POS SLIDE SMD 6V
TP1 | ORANGE | Keystone Electronics | 5008 | TEST POINT PC COMPACT .063"D ORN
TP2 | YELLOW | Keystone Electronics | 5009 | TEST POINT PC COMPACT .063"D YEL
TP3 | BROWN | Keystone | 5120 | TEST POINT PC COMPACT T/H BROWN
TP4 | PURPLE | Keystone | 5124 | TEST POINT PC COMPACT T/H PURPLE
TP5 | GREY | Keystone | 5123 | TEST POINT PC COMPACT T/H GREY
TP6 | ORANGE | Keystone Electronics | 5008 | TEST POINT PC COMPACT .063"D ORN
TP7 | YELLOW | Keystone Electronics | 5009 | TEST POINT PC COMPACT .063"D YEL
TP8 | BLACK | Keystone Electronics | 5006 | TEST POINT PC COMPACT .063"D BLK
U1 | ADR391BUJZ-REEL7 | Analog Devices | ADR391BUJZ-REEL7 | IC VREF SERIES PREC TSOT-23-5
U2 | ISO124U | Texas Instruments | ISO124U | IC OPAMP ISO 50KHZ SGL 28SOIC
U3 | AD8641AKSZ-REEL7 | Analog Devices Inc | AD8641AKSZ-REEL7 | IC OPAMP Bipolar JFET R-R 3.5MHZ
U4 | AD8641AKSZ-REEL7 | Analog Devices Inc | AD8641AKSZ-REEL7 | IC OPAMP Bipolar JFET R-R 3.5MHZ
U5 | AD8641AKSZ-REEL7 | Analog Devices Inc | AD8641AKSZ-REEL7 | IC OPAMP Bipolar JFET R-R 3.5MHZ
U6 | AD8641AKSZ-REEL7 | Analog Devices Inc | AD8641AKSZ-REEL7 | IC OPAMP Bipolar JFET R-R 3.5MHZ
U7 | AD8641AKSZ-REEL7 | Analog Devices Inc | AD8641AKSZ-REEL7 | IC OPAMP Bipolar JFET R-R 3.5MHZ
U8 | ADR130BUJZ-REEL7 | Analog Devices Inc | ADR130BUJZ-REEL7 | IC VREF SERIES PREC 0.5V TSOT-6
U9 | AD8641AKSZ-REEL7 | Analog Devices Inc | AD8641AKSZ-REEL7 | IC OPAMP Bipolar JFET R-R 3.5MHZ
U10 | AD8603AUJZ | Analog Devices | AD8603AUJZ-REEL7 | IC OPAMP GP R-R CMOS TSOT23-5
U11 | MAX31855KASA+ | Maxim Integrated | MAX31855KASA+ | IC CONV THERMOCOUPLE-DGTL SOIC
U12 | HIH6131-000-001 | Honeywell | HIH6131-000-001 | Humidity Sensor SPI,4%RH,SOIC-8 SMD
U13 | LDA100STR | IXYS | LDA100STR | OPTOCOUPLER SGL TRANS-OUT 6-SMD
U14 | CAT24C256WI-GT3 | On Semiconductor | CAT24C256WI-GT3 | IC EEPROM 256KBIT 400KHZ 8SOIC
U15 | SN74CB3T3245PWR | Texas Instruments | SN74CB3T3245PWR | IC 2.5/3.3V FET BUS SW 20-TSSOP
U16 | SN74CB3T3245PWR | Texas Instruments | SN74CB3T3245PWR | IC 2.5/3.3V FET BUS SW 20-TSSOP
V1 | SOLDER_PAD |  |  | 0.125" x 0.250" TEST PAD