## Sheet1
Capture CIS Standard Bill Of Materials - Standard Report
Report Created on Wednesday Mar 20 11:12:14 2013
Title = Gateway Node Carrier Proto
Doc = 10020948
RevCode = C
Page Modify Date = Tuesday, February 26, 2013
Item Number | Quantity | Value | Part Reference | Tolerance | Description | Manufacturer | Manufacturer PN | Digikey PN | QTY Needed (5x) | Ordered
1 | 4 | 68uF | C1 C3 C9 C13 | ±20% | CAP ALUM 68UF 100V 20% SMD | Panasonic Electronic Components | EEV-FK2A680Q | PCE3498CT-ND | 20 | 20
2 | 53 | 0.10uF | C2 C7 C8 C11 C12 C15 C16 C17 C18 C19 C20 C21 C22 C23 C24 C25 C26 C27 C28 C29 C30 C33 C34 C35 C38 C39 C40 C43 C44 C45 C48 C49 C50 C52 C53 C54 C55 C56 C57 C59 C60 C61 C62 C63 C64 C65 C66 C67 C71 C75 C76 C77 C78 | 5% |  | Kemet | C1206C104J4GAC |  | 265 | 300
3 | 1 | 10uF | C4 | ±10% | CAP TANT LOESR 10UF 35V 10% SMD | AVX Corporation | TPSD106K035R0125 | 478-3337-1-ND | 5 | 10
4 | 1 | 4.7uF | C5 | 10% |  | AVX Corporation | TPSB475K016R0800 |  | 5 | 10 | MOUSER
5 | 3 | 68uF | C6 C10 C14 | ±10% | CAP TANT 68UF 16V 10% 2312 | AVX Corporation | TPSC686K016R0125 | 478-3091-1-ND | 15 | 15
6 | 8 | 0.1uF | C31 C32 C36 C37 C41 C42 C46 C47 | ±10% | CAP TANTALUM .10UF 35V 10% SMD | AVX Corporation | TAJA104K035RNJ | 478-2368-1-ND | 40 | 40
7 | 1 | 0.22uF | C51 | ±10% | CAP CER 0.22UF 100V 10% X7R 0805 | Taiyo Yuden | HMK212B7224KG-T | 587-2087-1-ND | 5 | 10
8 | 1 | 0.1uF | C58 | ±5% | CAP CER 0.1UF 50V 5% X7R 0805 | AVX Corporation | 08055C104JAT2A | 478-3352-1-ND | 5 | 10
9 | 1 | 1.0uF | C68 | 20% |  | AVX Corporation | TCJP105M025R0500 |  | 5 | 10 | MOUSER
10 | 4 | 4.7uF | C69 C70 C73 C74 | ±10% | CAP TANT 4.7UF 50V 10% 2917 | Vishay Sprague | 593D475X9050D2TE3 | 718-1107-1-ND | 20 | 10
11 | 1 | 10uF | C72 | 20% |  | United Chemi-con | EMVE630ADA100MF55G |  | 5 | 10
12 | 3 | B360A-13-F | D1 D2 D3 |  | DIODE SCHOTTKY 60V 3A SMA | Diodes Inc | B360A-13-F | B360A-FDICT-ND | 15 | 25
13 | 4 | DB2J31700L | D4 D6 D8 D10 |  | DIODE 30V 1A SMINI2 | Panasonic Electronic Components - Semiconductor Products | DB2J31700L | DB2J31700LCT-ND | 20 | 25
14 | 4 | BZX384-C3V3,115 | D5 D7 D9 D11 |  | DIODE ZENER 3.3V 300MW SOD323 | NXP Semiconductors | BZX384-C3V3,115 | 568-6284-1-ND | 20 | 25
15 | 1 | 1803277 | J1 |  | CONN HEADER RT ANG 2POS 3.81MM | Phoenix Contact | 1803277 | 277-1206-ND | 5 | 5
16 | 4 | 1881448 | J2 J4 J6 J9 |  | CONN TERM BLK HDR 2.5MM 2POS | Phoenix Contact | 1881448 | 277-1441-ND | 20 | 20
17 | 4 | 70553-0002 | J3 J5 J8 J11 |  | CONN, RT Angle Header, --, 3, TH | Molex Inc | 70553-0002 | WM4901-ND | 20 | 20
18 | 2 | 1881480 | J7 J10 |  | CONN TERM BLK HDR 2.5MM 6POS | Phoenix Contact | 1881480 | 277-1445-ND | 10 | 10
19 | 2 |  | J12 J13 |  | MBARI SUPPLIED DUAL ROW HEADER |  |  |  | 10 | 10
20 | 8 | 951110-8622-AR | J14 J16 J17 J19 J20 J21 J22 J23 |  | CONN HEADER 10POS 2MM VERT T/H | 3M | 951110-8622-AR | 3M9329-ND | 40 | 50
21 | 2 | 70553-0001 | J15 J18 |  | CONN, RT Angle Header, 70553-0001, 2, TH | Molex Inc | 70553-0001 | WM4900-ND | 10 | 10
22 | 1 | 68602-206HLF | JP1 |  | CONN HEADER 6POS .100 STR 15AU | FCI | 68602-206HLF | 609-3370-ND | 5 | 5
23 | 1 | 951204-8622-AR | JP2 |  | CONN HEADER 4POS 2MM VERT T/H | 3M | 951204-8622-AR | 3M9172-ND | 5 | 5
24 | 3 | 951103-8622-AR | JP3 JP4 JP5 |  | CONN HEADER 3POS 2MM VERT T/H | 3M | 951103-8622-AR | 3M9322-ND | 15 | 15
25 | 2 | DK2a-L2-3V | K1 K3 |  | General Purpose / Industrial Relays 2 Form A, 3VDC 2 Form A 10A 250VAC | Panasonic Electric Works | DK2a-L2-3V |  | 10 | 10 | MOUSER
26 | 8 | TLP3542(F) | K2 K4 K5 K6 K7 K8 K9 K10 |  | PHOTOCOUPLER PHOTORELAY 6-DIP | Toshiba | TLP3542(F) | TLP3542F-ND | 40 | 40
27 | 3 | 100uH | L1 L2 L3 | ±20% | INDUCTOR 100UH 1.86A 20% SMD | Taiyo Yuden | NS12555T101MN | 587-2733-1-ND | 15 | 15
28 | 4 | 10uH | L4 L6 L7 L8 | ±20% | INDUCTOR SHLD POWER 10.0UH SMD | Abracon Corporation | ASPI-0412FS-100M-T4 | 535-10757-1-ND | 20 | 20
29 | 1 | 47uH | L5 | ±10% | IND 47UH 0.25A MINI DRUM SMD | Murata Power Solutions Inc | 82473C | 811-2477-1-ND | 5 | 5 | NEWARK
30 | 2 | MEA1D4805SC | MOD1 MOD3 |  | CONV DC/DC 1KVDC 1W 48 +-5V TH | Murata Power Solutions Inc | MEA1D4805SC | 811-2175-5-ND | 10 | 10
31 | 1 | MER1S4815SC | MOD2 |  | CONV DC/DC 1KVDC TH 1W 48-15V | Murata Power Solutions Inc | MER1S4815SC | 811-2143-5-ND | 5 | 5
32 | 2 | 50-57-9402 | P1 P2 |  | CONN HOUSING 2POS .100 W/LATCH | Molex Inc | 50-57-9402 | WM2900-ND | 10 | 10
33 | 2 | LND150N8-G | Q1 Q2 |  | MOSFET Small Signal 500V 1KOhm | Supertex | LND150N8-G |  | 10 | 10 | MOUSER
34 | 1 | 29.4K | R1 | 1% |  | Vishay | CRCW120629K4FKEA |  | 5 | 10
35 | 1 | 1.00K | R2 | 1% |  | Vishay | CRCW12061K00FKEA |  | 5 | 10
36 | 3 | 1.00M | R3 R5 R7 | 1% |  | Vishay | CRCW12061M00FKEA |  | 15 | 20
37 | 3 | 383.0K | R4 R6 R8 | 1% |  | Vishay | CRCW1206383KFKEA |  | 15 | 20
38 | 4 | 0.1 | R9 R15 R21 R26 | ±1% | RES .1 OHM 2W 1% 2512 CSRN SMD | Stackpole Electronics Inc | CSRN2512FKR100 | CSRN2512FKR100CT-ND | 20 | 20
39 | 33 | 10.0K | R10 R11 R14 R16 R17 R20 R22 R24 R25 R27 R29 R30 R31 R36 R37 R38 R45 R49 R51 R52 R55 R56 R59 R60 R62 R64 R65 R66 R71 R77 R78 R79 R81 | 1% |  | Vishay | CRCW120610K0FKEA |  | 165 | 200
40 | 2 | 2.40K | R12 R19 | 5% |  | Vishay | CRCW12062K40JNEA |  | 10 | 10
41 | 4 | 15.8K | R13 R18 R23 R28 | 1% |  | Vishay/Dale | CRCW120615K8FKEA | 541-15.8KFCT-ND | 20 | 20
42 | 1 | 0 | R32 | Jumper | RES 0.0 OHM 1/4W 1206 SMD | Vishay/Dale | CRCW12060000Z0EA | 541-0.0ECT-ND | 5 | 10
43 | 6 | 332 | R33 R34 R35 R42 R43 R44 | 1% |  | Vishay | CRCW1206332RFKEA |  | 30 | 30
44 | 2 | 47.5K | R39 R46 | 1% |  | Vishay | CRCW120647K5FKEA |  | 10 | 10
45 | 5 | 14.7K | R40 R41 R47 R48 R54 | 1% |  | Vishay | CRCW120614K7FKEA |  | 25 | 30
46 | 1 | 200 | R50 | 1% |  | Vishay | CRCW1206200RFKEA |  | 5 | 10
47 | 1 | 7.87K | R53 | 1% |  | Vishay | CRCW12067K87FKEA | 541-7.87KFTR-ND | 5 | 10
48 | 1 | 5K | R57 | ±10% | TRIMMER 5K OHM 0.5W TH | Bourns Inc. | 3296Y-1-502LF | 3296Y-502LF-ND | 5 | 5
49 | 1 | 8.06K | R58 | 1% |  | Vishay | CRCW12068K06FKEA | 541-8.06KFTR-ND | 5 | 10
50 | 1 | 50K | R61 | ±10% | TRIMMER 50K OHM 0.5W TH | Bourns Inc. | 3296Y-1-503LF | 3296Y-503LF-ND | 5 | 5
51 | 1 | TBD | R63 |  | TO BE DETERMINED, HEIGHT 0.6mm
52 | 1 | 2.00K | R67 | 1% |  | Vishay | CRCW12062K00FKEA | 541-2.00KFTR-ND | 5 | 10
53 | 1 | 40.2K | R68 | 1% |  | Vishay | CRCW120640K2FKEA | 541-40.2KFTR-ND | 5 | 10
54 | 1 | 10K | R69 | ±10% | TRIMMER 10K OHM 0.5W TH | Bourns Inc. | 3296Y-1-103LF | 3296Y-103LF-ND | 5 | 5
55 | 1 | 21.5K | R70 | 1% |  | Vishay | CRCW120621K5FKEA |  | 5 | 10
56 | 1 | 324 | R72 | 1% |  | Vishay | CRCW1206324RFKEA |  | 5 | 10
57 | 1 | 2.15K | R73 | 1% |  | Vishay | CRCW12062K15FKEA |  | 5 | 10 | MOUSER
58 | 3 | 499 | R74 R75 R76 | 1% |  | Vishay | CRCW1206499RFKEA | 541-499FTR-ND | 15 | 20
59 | 1 | 3.74K | R80 | 1% |  | Vishay | CRCW12063K74FKEA | 541-3.74KFTR-ND | 5 | 10
60 | 2 | 5.62K | R82 R83 | 1% |  | Vishay | CRCW12065K62FKEA | 541-5.62KFTR-ND | 10 | 10
61 | 2 | 8191 | ST1 ST2 |  | TERMINAL SCREW VERTICAL PC MNT W/ #6 SCREW | Keystone Electronics | 8191 | 8191K-ND | 10 | 10
62 | 1 | RED | TP1 |  | TEST POINT PC COMPACT .063"D RED | Keystone Electronics | 5005 |  | 5 | 5
63 | 5 | BLACK | TP2 TP3 TP4 TP5 TP24 |  | TEST POINT PC COMPACT .063"D BLK | Keystone Electronics | 5006 |  | 25 | 30
64 | 4 | YELLOW | TP6 TP9 TP20 TP23 |  | TEST POINT PC COMPACT .063"D YEL | Keystone Electronics | 5009 |  | 20 | 20
65 | 4 | ORANGE | TP7 TP8 TP19 TP22 |  | TEST POINT PC COMPACT .063"D ORN | Keystone Electronics | 5008 |  | 20 | 20
66 | 2 | BLUE | TP10 TP15 |  | TEST POINT PC COMPACT T/H BLUE | Keystone Electronics | 5122 | 5122K-ND | 10 | 10
67 | 3 | WHITE | TP11 TP16 TP17 |  | TEST POINT PC COMPACT .063"D WHT | Keystone Electronics | 5007 |  | 15 | 20
68 | 2 | PURPLE | TP12 TP18 |  | TEST POINT PC COMPACT T/H PURPLE | Keystone Electronics | 5124 | 5124K-ND | 10 | 10
69 | 2 | GREEN | TP13 TP14 |  | TEST POINT PC COMPACT T/H GREEN | Keystone Electronics | 5121 | 5121K-ND | 10 | 10
70 | 1 | BROWN | TP21 |  | TEST POINT PC COMPACT T/H BROWN | Keystone Electronics | 5120 | 5120K-ND | 5 | 10
71 | 4 | LT1787HVIS8#PBF | U10 U12 U7 U15 |  | IC AMP PREC CURR SENSE HV 8-SOIC | Linear Technology | LT1787HVIS8#PBF | LT1787HVIS8#PBF-ND | 20 | 25
72 | 6 | AD8603AUJZ | U11 U14 U17 U1 U31 U8 |  | IC OPAMP GP R-R CMOS TSOT23-5 | Analog Devices Inc | AD8603AUJZ-REEL7 | AD8603AUJZREEL7CT-ND | 30 | 30
73 | 2 | QS6K21TR | U13 U16 |  | MOSFET N-CH 45V 1A TSMT6 | Rohm Semiconductor | QS6K21TR | QS6K21TRCT-ND | 10 | 10
74 | 2 | MAX5035BASA+ | U2 U4 |  | IC REG BUCK 5V 1A 8SOIC | Maxim Integrated | MAX5035BASA+ | MAX5035BASA+-ND | 10 | 10
75 | 1 | LM4132AMF-1.8/NOPB | U3 |  | IC VREF SERIES PREC 1.8V SOT23-5 | Texas Instruments | LM4132AMF-1.8/NOPB | LM4132AMF-1.8/NOPBCT-ND | 5 | 5
76 | 1 | MAX5035AASA+ | U5 |  | IC REG BUCK 3.3V 1A 8SOIC | Maxim Integrated | MAX5035AASA+ | MAX5035AASA+-ND | 5 | 5
77 | 2 | STS4DPF30L | U6 U9 |  | MOSFET 2P-CH 30V 4A 8-SOIC | STMicroelectronics | STS4DPF30L | 497-3228-1-ND | 10 | 10
78 | 4 | MAX3226E | U18 U19 U20 U21 |  | IC TXRX RS232 250KBPS SD 16TSSOP | Maxim Integrated Products | MAX3226ECUE+ | MAX3226ECUE+-ND | 20 | 25
79 | 1 | ADR391BUJZ-REEL7 | U22 |  | IC VREF SERIES PREC TSOT-23-5 | Analog Devices Inc | ADR391BUJZ-REEL7 | ADR391BUJZREEL7CT-ND | 5 | 5
80 | 1 | ISO124U | U23 |  | IC OPAMP ISO 50KHZ SGL 28SOIC | Texas Instruments | ISO124U | ISO124U-ND | 5 | 5
81 | 6 | AD8641AKSZ-REEL7 | U24 U25 U26 U27 U28 U30 |  | IC OPAMP Bipolar JFET R-R 3.5MHZ SC70-5 | Analog Devices Inc | AD8641AKSZ-REEL7 | AD8641AKSZ-REEL7CT-ND | 30 | 30
82 | 1 | ADR130BUJZ-REEL7 | U29 |  | IC VREF SERIES PREC 0.5V TSOT-6 | Analog Devices Inc | ADR130BUJZ-REEL7 | ADR130BUJZ-REEL7CT-ND | 5 | 5
83 | 1 | MAX6675ISA+T | U32 |  | IC THERMOCOUP TO DGTL 8-SOIC | Maxim Integrated | MAX6675ISA+T | MAX6675ISA+TCT-ND | 5 | 5
84 | 1 | HIH6131-000-001 | U33 |  | Board Mount Humidity Sensors SPI,4%RH,SOIC-8 SMD Hydrophobic filter | Honeywell | HIH6131-000-001 |  | 5 | 5 | MOUSER
85 | 1 | LDA100STR | U34 |  | OPTOCOUPLER SGL TRANS-OUT 6-SMD | IXYS Integrated Circuits Division | LDA100STR | CLA255CT-ND | 5 | 5
86 | 1 | CAT24C256WI-GT3 | U35 |  | IC EEPROM 256KBIT 400KHZ 8SOIC | ON Semiconductor | CAT24C256WI-GT3 | CAT24C256WI-GT3OSCT-ND | 5 | 5