## Cable Bundles
Source | Connector | Pin | Signal Name | Color | Gauge | Destination | Connector | Pin | Cable Assembly
Adam-6017 Analog #1 | VIN0-3 | VIN0+ | IL1 | White/Brown Str | 22 | Patch Board #1 | J14 | 2 | Adam-6017 Analog #1 to Patch Board #1
Adam-6017 Analog #1 | VIN0-3 | VIN0- | GND | Black | 20 | Patch Board #1 | J14 | 1 | Adam-6017 Analog #1 to Patch Board #1
Adam-6017 Analog #1 | VIN0-3 | VIN1+ | IL2 | White/Red Str | 22 | Patch Board #1 | J14 | 4 | Adam-6017 Analog #1 to Patch Board #1
Adam-6017 Analog #1 | VIN0-3 | VIN1- | GND | Black | 20 | Patch Board #1 | J14 | 3 | Adam-6017 Analog #1 to Patch Board #1
Adam-6017 Analog #1 | VIN0-3 | VIN2+ | IL3 | White | 20 | Patch Board #1 | J14 | 6 | Adam-6017 Analog #1 to Patch Board #1
Adam-6017 Analog #1 | VIN0-3 | VIN2- | GND | Black | 20 | Patch Board #1 | J14 | 5 | Adam-6017 Analog #1 to Patch Board #1
Adam-6017 Analog #1 | VIN0-3 | VIN3+ | IL4 | White/Orange Str | 22 | Patch Board #1 | J14 | 8 | Adam-6017 Analog #1 to Patch Board #1
Adam-6017 Analog #1 | VIN0-3 | VIN3- | GND | Black | 20 | Patch Board #1 | J14 | 7 | Adam-6017 Analog #1 to Patch Board #1
Adam-6017 Analog #1 | VIN0-3 | iGND | iso_GND | Black | 20 | Patch Board #1 | J14 | 19 | Adam-6017 Analog #1 to Patch Board #1
Adam-6017 Analog #1 | VIN4-7 | VIN4+ | TH1_POS | White/Yellow Str | 22 | Patch Board #1 | J14 | 10 | Adam-6017 Analog #1 to Patch Board #1
Adam-6017 Analog #1 | VIN4-7 | VIN4- | GND | Black | 20 | Patch Board #1 | J14 | 9 | Adam-6017 Analog #1 to Patch Board #1
Adam-6017 Analog #1 | VIN4-7 | VIN5+ | TH2_POS | White/Green Str | 22 | Patch Board #1 | J14 | 12 | Adam-6017 Analog #1 to Patch Board #1
Adam-6017 Analog #1 | VIN4-7 | VIN5- | GND | Black | 20 | Patch Board #1 | J14 | 11 | Adam-6017 Analog #1 to Patch Board #1
Adam-6017 Analog #1 | VIN4-7 | VIN6+ | TH3_POS | White/Blue Str | 22 | Patch Board #1 | J14 | 14 | Adam-6017 Analog #1 to Patch Board #1
Adam-6017 Analog #1 | VIN4-7 | VIN6- | GND | Black | 20 | Patch Board #1 | J14 | 13 | Adam-6017 Analog #1 to Patch Board #1
Adam-6017 Analog #1 | VIN4-7 | VIN7+ | TH4_POS | White/Violet Str | 22 | Patch Board #1 | J14 | 16 | Adam-6017 Analog #1 to Patch Board #1
Adam-6017 Analog #1 | VIN4-7 | VIN7- | GND | Black | 20 | Patch Board #1 | J14 | 15 | Adam-6017 Analog #1 to Patch Board #1
Adam-6017 Analog #1 | VIN4-7 | DO0 | GF_CON_1 | White/Grey Str | 22 | Patch Board #1 | J14 | 17 | Adam-6017 Analog #1 to Patch Board #1
Adam-6017 Analog #1 | VIN4-7 | DO1 | GR_CON_2 | White/Black Str | 22 | Patch Board #1 | J14 | 20 | Adam-6017 Analog #1 to Patch Board #1
Adam-6017 Analog #1 | VIN4-7 | iGND | iso_GND | Black | 20 | Adam-6017 Analog #1 | VIN4-7 | GND
Adam-6017 Analog #1 | VIN4-7 | VS+ | VPOS | Orange | 20 | Patch Board #1 | J14 | 18 | Adam-6017 Analog #1 to Patch Board #1
Adam-6017 Analog #1 | VIN4-7 | GND | GND | Black | 20 | Adam-6017 Analog #1 | VIN4-7 | iGND
Source | Connector | Pin | Signal Name | Color | Gauge | Destination | Connector | Pin | Cable Assembly
Adam-6017 Ground Fault #1 | VIN0-3 | VIN0+ | GP1 | White/Brown Str | 22 | Patch Board #1 | J15 | 2 | Adam-6017 Ground Fault #1 to Patch Board #1
Adam-6017 Ground Fault #1 | VIN0-3 | VIN0- | GN1 | White/Red Str | 22 | Patch Board #1 | J15 | 4 | Adam-6017 Ground Fault #1 to Patch Board #1
Adam-6017 Ground Fault #1 | VIN0-3 | VIN1+ | GP2 | White/Orange Str | 22 | Patch Board #1 | J15 | 6 | Adam-6017 Ground Fault #1 to Patch Board #1
Adam-6017 Ground Fault #1 | VIN0-3 | VIN1- | GN2 | White/Yellow Str | 22 | Patch Board #1 | J15 | 8 | Adam-6017 Ground Fault #1 to Patch Board #1
Adam-6017 Ground Fault #1 | VIN0-3 | VIN2+ | GP3 | White/Green Str | 22 | Patch Board #1 | J15 | 10 | Adam-6017 Ground Fault #1 to Patch Board #1
Adam-6017 Ground Fault #1 | VIN0-3 | VIN2- | GN3 | White/Blue Str | 22 | Patch Board #1 | J15 | 12 | Adam-6017 Ground Fault #1 to Patch Board #1
Adam-6017 Ground Fault #1 | VIN0-3 | VIN3+ | GP4 | White/Violet Str | 22 | Patch Board #1 | J15 | 14 | Adam-6017 Ground Fault #1 to Patch Board #1
Adam-6017 Ground Fault #1 | VIN0-3 | VIN3- | GN4 | White/Grey Str | 22 | Patch Board #1 | J15 | 16 | Adam-6017 Ground Fault #1 to Patch Board #1
Adam-6017 Ground Fault #1 | VIN0-3 | iGND | iso_GND | Black | 20 | Patch Board #1 | J15 | 1 | Adam-6017 Ground Fault #1 to Patch Board #1
Adam-6017 Ground Fault #1 | VIN4-7 | VIN4+ | GND | Black | 20 | Patch Board #1 | J15 | 3 | Adam-6017 Ground Fault #1 to Patch Board #1
Adam-6017 Ground Fault #1 | VIN4-7 | VIN4- | GND | Black | 20 | Patch Board #1 | J15 | 5 | Adam-6017 Ground Fault #1 to Patch Board #1
Adam-6017 Ground Fault #1 | VIN4-7 | VIN5+ | GND | Black | 20 | Patch Board #1 | J15 | 7 | Adam-6017 Ground Fault #1 to Patch Board #1
Adam-6017 Ground Fault #1 | VIN4-7 | VIN5- | GND | Black | 20 | Patch Board #1 | J15 | 9 | Adam-6017 Ground Fault #1 to Patch Board #1
Adam-6017 Ground Fault #1 | VIN4-7 | VIN6+ | GND | Black | 20 | Patch Board #1 | J15 | 11 | Adam-6017 Ground Fault #1 to Patch Board #1
Adam-6017 Ground Fault #1 | VIN4-7 | VIN6- | GND | Black | 20 | Patch Board #1 | J15 | 13 | Adam-6017 Ground Fault #1 to Patch Board #1
Adam-6017 Ground Fault #1 | VIN4-7 | VIN7+ | GND | Black | 20 | Patch Board #1 | J15 | 15 | Adam-6017 Ground Fault #1 to Patch Board #1
Adam-6017 Ground Fault #1 | VIN4-7 | VIN7- | GND | Black | 20 | Patch Board #1 | J15 | 19 | Adam-6017 Ground Fault #1 to Patch Board #1
Adam-6017 Ground Fault #1 | VIN4-7 | DO0 | GF_CON_3 | White/Black Str | 22 | Patch Board #1 | J15 | 17 | Adam-6017 Ground Fault #1 to Patch Board #1
Adam-6017 Ground Fault #1 | VIN4-7 | DO1 | GF_CON_4 | White/Brown Str | 22 | Patch Board #1 | J15 | 20 | Adam-6017 Ground Fault #1 to Patch Board #1
Adam-6017 Ground Fault #1 | VIN4-7 | iGND | iso_GND | Black | 20 | Adam-6017 Ground Fault #1 | VIN4-7 | GND
Adam-6017 Ground Fault #1 | VIN4-7 | VS+ | VPOS | Orange | 20 | Patch Board #1 | J15 | 18 | Adam-6017 Ground Fault #1 to Patch Board #1
Adam-6017 Ground Fault #1 | VIN4-7 | GND | GND | Black | 20 | Adam-6017 Ground Fault #1 | VIN4-7 | iGND
Source | Connector | Pin | Signal Name | Color | Gauge | Destination | Connector | Pin | Cable Assembly
Adam-6066 Control #1 | DIGITAL | DI 0 | STAT1 | White/Brown Str | 22 | Patch Board #1 | J13 | 9 | Adam-6066 Control #1 to Patch Board #1
Adam-6066 Control #1 | DIGITAL | DI 1 | STAT2 | White/Red Str | 22 | Patch Board #1 | J13 | 11 | Adam-6066 Control #1 to Patch Board #1
Adam-6066 Control #1 | DIGITAL | DI 2 | STAT3 | White/Orange Str | 22 | Patch Board #1 | J13 | 13 | Adam-6066 Control #1 to Patch Board #1
Adam-6066 Control #1 | DIGITAL | DI 3 | STAT4 | White/Yellow Str | 22 | Patch Board #1 | J13 | 15 | Adam-6066 Control #1 to Patch Board #1
Adam-6066 Control #1 | DIGITAL | iGND | iso_GND | Black | 20 | Patch Board #1 | J13 | 20 | Adam-6066 Control #1 to Patch Board #1
Adam-6066 Control #1 | RELAY | RL 0+ | CTRL1 | White/Green Str | 22 | Patch Board #1 | J13 | 1 | Adam-6066 Control #1 to Patch Board #1
Adam-6066 Control #1 | RELAY | RL 0- | GND | Black | 20 | Patch Board #1 | J13 | 10 | Adam-6066 Control #1 to Patch Board #1
Adam-6066 Control #1 | RELAY | RL 1+ | CTRL2 | White/Blue Str | 22 | Patch Board #1 | J13 | 3 | Adam-6066 Control #1 to Patch Board #1
Adam-6066 Control #1 | RELAY | RL 1- | GND | Black | 20 | Patch Board #1 | J13 | 12 | Adam-6066 Control #1 to Patch Board #1
Adam-6066 Control #1 | RELAY | RL 2+ | CTRL3 | White/Violet Str | 22 | Patch Board #1 | J13 | 5 | Adam-6066 Control #1 to Patch Board #1
Adam-6066 Control #1 | RELAY | RL 2- | GND | Black | 20 | Patch Board #1 | J13 | 14 | Adam-6066 Control #1 to Patch Board #1
Adam-6066 Control #1 | RELAY | RL 3+ | CTRL4 | White/Grey Str | 22 | Patch Board #1 | J13 | 7 | Adam-6066 Control #1 to Patch Board #1
Adam-6066 Control #1 | RELAY | RL 3- | GND | Black | 20 | Patch Board #1 | J13 | 16 | Adam-6066 Control #1 to Patch Board #1
Adam-6066 Control #1 | RELAY | V+ | VPOS | Orange | 20 | Patch Board #1 | J13 | 17 | Adam-6066 Control #1 to Patch Board #1
Adam-6066 Control #1 | RELAY | GND | GND | Black | 20 | Patch Board #1 | J13 | 10 | Adam-6066 Control #1 to Patch Board #1
Source | Connector | Pin | Signal Name | Color | Gauge | Destination | Connector | Pin | Cable Assembly
Adam-6066 Control #1 | DIGITAL | DI 4 | STAT5 | White/Brown Str | 22 | Patch Board #2 | J13 | 9 | Adam-6066 Control #1 to Patch Board #2
Adam-6066 Control #1 | DIGITAL | DI 5 | STAT6 | White/Red Str | 22 | Patch Board #2 | J13 | 11 | Adam-6066 Control #1 to Patch Board #2
Adam-6066 Control #1 | RELAY | RL 4+ | CLTRL6 | White/Orange Str | 22 | Patch Board #2 | J13 | 3 | Adam-6066 Control #1 to Patch Board #2
Adam-6066 Control #1 | RELAY | RL 4- | GND | Black | 20 | Patch Board #2 | J13 | 10 | Adam-6066 Control #1 to Patch Board #2
Source | Connector | Pin | Signal Name | Color | Gauge | Destination | Connector | Pin | Cable Assembly
Adam-6017 Analog #2 | VIN0-3 | VIN0+ | IL5 | White/Brown Str | 22 | Patch Board #2 | J14 | 2 | Adam-6017 Analog #2 to Patch Board #2
Adam-6017 Analog #2 | VIN0-3 | VIN0- | GND | Black | 20 | Patch Board #2 | J14 | 1 | Adam-6017 Analog #2 to Patch Board #2
Adam-6017 Analog #2 | VIN0-3 | VIN1+ | IL6 | White/Red Str | 22 | Patch Board #2 | J14 | 4 | Adam-6017 Analog #2 to Patch Board #2
Adam-6017 Analog #2 | VIN0-3 | VIN1- | GND | Black | 20 | Patch Board #2 | J14 | 3 | Adam-6017 Analog #2 to Patch Board #2
Adam-6017 Analog #2 | VIN0-3 | iGND | iso_GND | Black | 20 | Patch Board #2 | J14 | 19 | Adam-6017 Analog #2 to Patch Board #2
Adam-6017 Analog #2 | VIN4-7 | VIN4+ | TH5_POS | White/Orange Str | 22 | Patch Board #2 | J14 | 10 | Adam-6017 Analog #2 to Patch Board #2
Adam-6017 Analog #2 | VIN4-7 | VIN4- | GND | Black | 20 | Patch Board #2 | J14 | 9 | Adam-6017 Analog #2 to Patch Board #2
Adam-6017 Analog #2 | VIN4-7 | VIN5+ | TH6_POS | White/Yellow Str | 22 | Patch Board #2 | J14 | 12 | Adam-6017 Analog #2 to Patch Board #2
Adam-6017 Analog #2 | VIN4-7 | VIN5- | GND | Black | 20 | Patch Board #2 | J14 | 11 | Adam-6017 Analog #2 to Patch Board #2
Adam-6017 Analog #2 | VIN4-7 | iGND | iso_GND | Black | 20 | Patch Board #2 | J14 | 13 | Adam-6017 Analog #2 to Patch Board #2
Adam-6017 Analog #2 | VIN4-7 | VPOS | VPOS | Orange | 20 | Patch Board #2 | J14 | 18 | Adam-6017 Analog #2 to Patch Board #2
Adam-6017 Analog #2 | VIN4-7 | GND | GND | Black | 20 | Patch Board #2 | J14 | 15 | Adam-6017 Analog #2 to Patch Board #2
Source | Connector | Pin | Signal Name | Color | Gauge | Destination | Connector | Pin | Cable Assembly
Adam-6017 Ground Fault #2 | VIN0-3 | VIN0+ | GP5 | White/Brown Str | 22 | Patch Board #2 | J15 | 2 | Adam-6017 Ground Fault #2 to Patch Board #2
Adam-6017 Ground Fault #2 | VIN0-3 | VIN0- | GN5 | White/Red Str | 22 | Patch Board #2 | J15 | 4 | Adam-6017 Ground Fault #2 to Patch Board #2
Adam-6017 Ground Fault #2 | VIN0-3 | VIN1+ | GP6 | White/Orange Str | 22 | Patch Board #2 | J15 | 6 | Adam-6017 Ground Fault #2 to Patch Board #2
Adam-6017 Ground Fault #2 | VIN0-3 | VIN1- | GN6 | White/Yellow Str | 22 | Patch Board #2 | J15 | 8 | Adam-6017 Ground Fault #2 to Patch Board #2
Adam-6017 Ground Fault #2 | VIN0-3 | VIN2+ | GND | Black | 20 | Patch Board #2 | J15 | 1 | Adam-6017 Ground Fault #2 to Patch Board #2
Adam-6017 Ground Fault #2 | VIN0-3 | VIN2- | GND | Black | 20 | Patch Board #2 | J15 | 3 | Adam-6017 Ground Fault #2 to Patch Board #2
Adam-6017 Ground Fault #2 | VIN0-3 | VIN3+ | GND | Black | 20 | Patch Board #2 | J15 | 5 | Adam-6017 Ground Fault #2 to Patch Board #2
Adam-6017 Ground Fault #2 | VIN0-3 | VIN3- | GND | Black | 20 | Patch Board #2 | J15 | 7 | Adam-6017 Ground Fault #2 to Patch Board #2
Adam-6017 Ground Fault #2 | VIN0-3 | iGND | iso_GND | Black | 20 | Patch Board #2 | J15 | 19 | Adam-6017 Ground Fault #2 to Patch Board #2
Adam-6017 Ground Fault #2 | VIN4-7 | DO 0 | GF_CON_5 | White/Green Str | 22 | Patch Board #2 | J15 | 17 | Adam-6017 Ground Fault #2 to Patch Board #2
Adam-6017 Ground Fault #2 | VIN4-7 | DO 1 | GF_CON_6 | White/Blue Str | 22 | Patch Board #2 | J15 | 20 | Adam-6017 Ground Fault #2 to Patch Board #2
Adam-6017 Ground Fault #2 | VIN4-7 | iGND | iso_GND | Black | 20 | Patch Board #2 | J15 | 11 | Adam-6017 Ground Fault #2 to Patch Board #2
Adam-6017 Ground Fault #2 | VIN4-7 | VS+ | VPOS | Orange | 20 | Patch Board #2 | J15 | 18 | Adam-6017 Ground Fault #2 to Patch Board #2
Adam-6017 Ground Fault #2 | VIN4-7 | GND | GND | Black | 20 | Patch Board #2 | J15 | 13 | Adam-6017 Ground Fault #2 to Patch Board #2
Source | Connector | Pin | Signal Name | Color | Gauge | Destination | Connector | Pin | Cable Assembly
Patch Board #1 | J9 | 1 | VPOS | Orange | 20 | Vicor Node #1 | J4 | 1 | Patch Board #1 to Vicor Node #1
Patch Board #1 | J9 | 2 | CTRL1_POS | White/Brown Str | 22 | Vicor Node #1 | J4 | 2 | Patch Board #1 to Vicor Node #1
Patch Board #1 | J9 | 3 | VNEG | Blue | 20 | Vicor Node #1 | J4 | 3 | Patch Board #1 to Vicor Node #1
Patch Board #1 | J9 | 4 | CTRL1_NEG | White/Red Str | 22 | Vicor Node #1 | J4 | 4 | Patch Board #1 to Vicor Node #1
Patch Board #1 | J9 | 5 | GND | Black | 20 | Vicor Node #1 | J4 | 5 | Patch Board #1 to Vicor Node #1
Patch Board #1 | J9 | 6 | STAT1_POS | White/Orange Str | 22 | Vicor Node #1 | J4 | 6 | Patch Board #1 to Vicor Node #1
Patch Board #1 | J9 | 7 | GND | Black | 20 | Vicor Node #1 | J4 | 7 | Patch Board #1 to Vicor Node #1
Patch Board #1 | J9 | 8 | STAT1_NEG | White/Yellow Str | 22 | Vicor Node #1 | J4 | 8 | Patch Board #1 to Vicor Node #1
Patch Board #1 | J9 | 9 | GND | Black | 20 | Vicor Node #1 | J4 | 9 | Patch Board #1 to Vicor Node #1
Patch Board #1 | J9 | 10 | TH1_POS | White/Green Str | 22 | Vicor Node #1 | J4 | 10 | Patch Board #1 to Vicor Node #1
Patch Board #1 | J9 | 11 | GP1 | White/Blue Str | 22 | Vicor Node #1 | J4 | 11 | Patch Board #1 to Vicor Node #1
Patch Board #1 | J9 | 12 | TH1_NEG | White/Violet Str | 22 | Vicor Node #1 | J4 | 12 | Patch Board #1 to Vicor Node #1
Patch Board #1 | J9 | 13 | GF_CON_1 | White/Grey Str | 22 | Vicor Node #1 | J4 | 13 | Patch Board #1 to Vicor Node #1
Patch Board #1 | J9 | 14 | RT2_1_POS | White/Black Str | 22 | Vicor Node #1 | J4 | 14 | Patch Board #1 to Vicor Node #1
Patch Board #1 | J9 | 15 | GN1 | White/Brown Str | 22 | Vicor Node #1 | J4 | 15 | Patch Board #1 to Vicor Node #1
Patch Board #1 | J9 | 16 | RT2_1_NEG | White/Red Str | 22 | Vicor Node #1 | J4 | 16 | Patch Board #1 to Vicor Node #1
Source | Connector | Pin | Signal Name | Color | Gauge | Destination | Connector | Pin | Cable Assembly
Patch Board #1 | J10 | 1 | VPOS | Orange | 20 | Vicor Node #2 | J4 | 1 | Patch Board #1 to Vicor Node #2
Patch Board #1 | J10 | 2 | CTRL2_POS | White/Brown Str | 22 | Vicor Node #2 | J4 | 2 | Patch Board #1 to Vicor Node #2
Patch Board #1 | J10 | 3 | VNEG | Blue | 20 | Vicor Node #2 | J4 | 3 | Patch Board #1 to Vicor Node #2
Patch Board #1 | J10 | 4 | CTRL2_NEG | White/Red Str | 22 | Vicor Node #2 | J4 | 4 | Patch Board #1 to Vicor Node #2
Patch Board #1 | J10 | 5 | GND | Black | 20 | Vicor Node #2 | J4 | 5 | Patch Board #1 to Vicor Node #2
Patch Board #1 | J10 | 6 | STAT2_POS | White/Orange Str | 22 | Vicor Node #2 | J4 | 6 | Patch Board #1 to Vicor Node #2
Patch Board #1 | J10 | 7 | GND | Black | 20 | Vicor Node #2 | J4 | 7 | Patch Board #1 to Vicor Node #2
Patch Board #1 | J10 | 8 | STAT2_NEG | White/Yellow Str | 22 | Vicor Node #2 | J4 | 8 | Patch Board #1 to Vicor Node #2
Patch Board #1 | J10 | 9 | GND | Black | 20 | Vicor Node #2 | J4 | 9 | Patch Board #1 to Vicor Node #2
Patch Board #1 | J10 | 10 | TH2_POS | White/Green Str | 22 | Vicor Node #2 | J4 | 10 | Patch Board #1 to Vicor Node #2
Patch Board #1 | J10 | 11 | GP2 | White/Blue Str | 22 | Vicor Node #2 | J4 | 11 | Patch Board #1 to Vicor Node #2
Patch Board #1 | J10 | 12 | TH2_NEG | White/Violet Str | 22 | Vicor Node #2 | J4 | 12 | Patch Board #1 to Vicor Node #2
Patch Board #1 | J10 | 13 | GF_CON_2 | White/Grey Str | 22 | Vicor Node #2 | J4 | 13 | Patch Board #1 to Vicor Node #2
Patch Board #1 | J10 | 14 | RT2_2_POS | White/Black Str | 22 | Vicor Node #2 | J4 | 14 | Patch Board #1 to Vicor Node #2
Patch Board #1 | J10 | 15 | GN2 | White/Brown Str | 22 | Vicor Node #2 | J4 | 15 | Patch Board #1 to Vicor Node #2
Patch Board #1 | J10 | 16 | RT2_2_NEG | White/Red Str | 22 | Vicor Node #2 | J4 | 16 | Patch Board #1 to Vicor Node #2
Source | Connector | Pin | Signal Name | Color | Gauge | Destination | Connector | Pin | Cable Assembly
Patch Board #1 | J11 | 1 | VPOS | Orange | 20 | Vicor Node #3 | J4 | 1 | Patch Board #1 to Vicor Node #3
Patch Board #1 | J11 | 2 | CTRL3_POS | White/Brown Str | 22 | Vicor Node #3 | J4 | 2 | Patch Board #1 to Vicor Node #3
Patch Board #1 | J11 | 3 | VNEG | Blue | 20 | Vicor Node #3 | J4 | 3 | Patch Board #1 to Vicor Node #3
Patch Board #1 | J11 | 4 | CTRL3_NEG | White/Red Str | 22 | Vicor Node #3 | J4 | 4 | Patch Board #1 to Vicor Node #3
Patch Board #1 | J11 | 5 | GND | Black | 20 | Vicor Node #3 | J4 | 5 | Patch Board #1 to Vicor Node #3
Patch Board #1 | J11 | 6 | STAT3_POS | White/Orange Str | 22 | Vicor Node #3 | J4 | 6 | Patch Board #1 to Vicor Node #3
Patch Board #1 | J11 | 7 | GND | Black | 20 | Vicor Node #3 | J4 | 7 | Patch Board #1 to Vicor Node #3
Patch Board #1 | J11 | 8 | STAT3_NEG | White/Yellow Str | 22 | Vicor Node #3 | J4 | 8 | Patch Board #1 to Vicor Node #3
Patch Board #1 | J11 | 9 | GND | Black | 20 | Vicor Node #3 | J4 | 9 | Patch Board #1 to Vicor Node #3
Patch Board #1 | J11 | 10 | TH3_POS | White/Green Str | 22 | Vicor Node #3 | J4 | 10 | Patch Board #1 to Vicor Node #3
Patch Board #1 | J11 | 11 | GP3 | White/Blue Str | 22 | Vicor Node #3 | J4 | 11 | Patch Board #1 to Vicor Node #3
Patch Board #1 | J11 | 12 | TH3_NEG | White/Violet Str | 22 | Vicor Node #3 | J4 | 12 | Patch Board #1 to Vicor Node #3
Patch Board #1 | J11 | 13 | GF_CON_3 | White/Grey Str | 22 | Vicor Node #3 | J4 | 13 | Patch Board #1 to Vicor Node #3
Patch Board #1 | J11 | 14 | RT2_3_POS | White/Black Str | 22 | Vicor Node #3 | J4 | 14 | Patch Board #1 to Vicor Node #3
Patch Board #1 | J11 | 15 | GN1 | White/Brown Str | 22 | Vicor Node #3 | J4 | 15 | Patch Board #1 to Vicor Node #3
Patch Board #1 | J11 | 16 | RT2_3_NEG | White/Red Str | 22 | Vicor Node #3 | J4 | 16 | Patch Board #1 to Vicor Node #3
Source | Connector | Pin | Signal Name | Color | Gauge | Destination | Connector | Pin | Cable Assembly
Patch Board #1 | J12 | 1 | VPOS | Orange | 20 | Vicor Node #4 | J4 | 1 | Patch Board #1 to Vicor Node #4
Patch Board #1 | J12 | 2 | CTRL4_POS | White/Brown Str | 22 | Vicor Node #4 | J4 | 2 | Patch Board #1 to Vicor Node #4
Patch Board #1 | J12 | 3 | VNEG | Blue | 20 | Vicor Node #4 | J4 | 3 | Patch Board #1 to Vicor Node #4
Patch Board #1 | J12 | 4 | CTRL4_NEG | White/Red Str | 22 | Vicor Node #4 | J4 | 4 | Patch Board #1 to Vicor Node #4
Patch Board #1 | J12 | 5 | GND | Black | 20 | Vicor Node #4 | J4 | 5 | Patch Board #1 to Vicor Node #4
Patch Board #1 | J12 | 6 | STAT4_POS | White/Orange Str | 22 | Vicor Node #4 | J4 | 6 | Patch Board #1 to Vicor Node #4
Patch Board #1 | J12 | 7 | GND | Black | 20 | Vicor Node #4 | J4 | 7 | Patch Board #1 to Vicor Node #4
Patch Board #1 | J12 | 8 | STAT4_NEG | White/Yellow Str | 22 | Vicor Node #4 | J4 | 8 | Patch Board #1 to Vicor Node #4
Patch Board #1 | J12 | 9 | GND | Black | 20 | Vicor Node #4 | J4 | 9 | Patch Board #1 to Vicor Node #4
Patch Board #1 | J12 | 10 | TH4_POS | White/Green Str | 22 | Vicor Node #4 | J4 | 10 | Patch Board #1 to Vicor Node #4
Patch Board #1 | J12 | 11 | GP4 | White/Blue Str | 22 | Vicor Node #4 | J4 | 11 | Patch Board #1 to Vicor Node #4
Patch Board #1 | J12 | 12 | TH4_NEG | White/Violet Str | 22 | Vicor Node #4 | J4 | 12 | Patch Board #1 to Vicor Node #4
Patch Board #1 | J12 | 13 | GF_CON_4 | White/Grey Str | 22 | Vicor Node #4 | J4 | 13 | Patch Board #1 to Vicor Node #4
Patch Board #1 | J12 | 14 | RT2_4_POS | White/Black Str | 22 | Vicor Node #4 | J4 | 14 | Patch Board #1 to Vicor Node #4
Patch Board #1 | J12 | 15 | GN4 | White/Brown Str | 22 | Vicor Node #4 | J4 | 15 | Patch Board #1 to Vicor Node #4
Patch Board #1 | J12 | 16 | RT2_4_NEG | White/Red Str | 22 | Vicor Node #4 | J4 | 16 | Patch Board #1 to Vicor Node #4
Source | Connector | Pin | Signal Name | Color | Gauge | Destination | Connector | Pin | Cable Assembly
Patch Board #2 | J10 | 1 | VPOS | Orange | 20 | Vicor External Instruments | J4 | 1 | Patch Board #2 to Vicor External Instruments
Patch Board #2 | J10 | 2 | CTRL6_POS | White/Brown Str | 22 | Vicor External Instruments | J4 | 2 | Patch Board #2 to Vicor External Instruments
Patch Board #2 | J10 | 3 | VNEG | White/Red Str | 20 | Vicor External Instruments | J4 | 3 | Patch Board #2 to Vicor External Instruments
Patch Board #2 | J10 | 4 | CTRL6_NEG | White/Orange Str | 22 | Vicor External Instruments | J4 | 4 | Patch Board #2 to Vicor External Instruments
Patch Board #2 | J10 | 5 | GND | Black | 20 | Vicor External Instruments | J4 | 5 | Patch Board #2 to Vicor External Instruments
Patch Board #2 | J10 | 6 | STA6_POS | White/Yellow Str | 22 | Vicor External Instruments | J4 | 6 | Patch Board #2 to Vicor External Instruments
Patch Board #2 | J10 | 7 | GND | Black | 20 | Vicor External Instruments | J4 | 7 | Patch Board #2 to Vicor External Instruments
Patch Board #2 | J10 | 8 | STAT6_NEG | White/Green Str | 22 | Vicor External Instruments | J4 | 8 | Patch Board #2 to Vicor External Instruments
Patch Board #2 | J10 | 9 | GND | Black | 20 | Vicor External Instruments | J4 | 9 | Patch Board #2 to Vicor External Instruments
Patch Board #2 | J10 | 10 | TH6_POS | White/Blue Str | 22 | Vicor External Instruments | J4 | 10 | Patch Board #2 to Vicor External Instruments
Patch Board #2 | J10 | 11 | GP6 | White/Violet Str | 22 | Vicor External Instruments | J4 | 11 | Patch Board #2 to Vicor External Instruments
Patch Board #2 | J10 | 12 | TH6_NEG | White/Grey Str | 22 | Vicor External Instruments | J4 | 12 | Patch Board #2 to Vicor External Instruments
Patch Board #2 | J10 | 13 | GF_CON_6 | White/Black Str | 22 | Vicor External Instruments | J4 | 13 | Patch Board #2 to Vicor External Instruments
Patch Board #2 | J10 | 14 | RT2_6_POS | White/Brown Str | 22 | Vicor External Instruments | J4 | 14 | Patch Board #2 to Vicor External Instruments
Patch Board #2 | J10 | 15 | GN6 | White/Red Str | 22 | Vicor External Instruments | J4 | 15 | Patch Board #2 to Vicor External Instruments
Patch Board #2 | J10 | 16 | RT2_6_NEG | White/Yellow Str | 22 | Vicor External Instruments | J4 | 16 | Patch Board #2 to Vicor External Instruments
Source | Connector | Pin | Signal Name | Color | Gauge | Destination | Connector | Pin | Cable Assembly
Patch Board #2 | J9 | 1 | VPOS | Orange | 20 | Vicor Internal | J4 | 1 | Patch Board #2 to Vicor Internal
Patch Board #2 | J9 | 2 | N/C | N/C | N/C | Vicor Internal | J4 | 2 | Patch Board #2 to Vicor Internal
Patch Board #2 | J9 | 3 | VNEG | Blue | 20 | Vicor Internal | J4 | 3 | Patch Board #2 to Vicor Internal
Patch Board #2 | J9 | 4 | N/C | N/C | N/C | Vicor Internal | J4 | 4 | Patch Board #2 to Vicor Internal
Patch Board #2 | J9 | 5 | GND | Black | 20 | Vicor Internal | J4 | 5 | Patch Board #2 to Vicor Internal
Patch Board #2 | J9 | 6 | STAT5_POS | White/Brown Str | 22 | Vicor Internal | J4 | 6 | Patch Board #2 to Vicor Internal
Patch Board #2 | J9 | 7 | GND | Black | 20 | Vicor Internal | J4 | 7 | Patch Board #2 to Vicor Internal
Patch Board #2 | J9 | 8 | STAT5_NEG | White/Red Str | 22 | Vicor Internal | J4 | 8 | Patch Board #2 to Vicor Internal
Patch Board #2 | J9 | 9 | GND | Black | 20 | Vicor Internal | J4 | 9 | Patch Board #2 to Vicor Internal
Patch Board #2 | J9 | 10 | TH5_POS | White/Yellow Str | 22 | Vicor Internal | J4 | 10 | Patch Board #2 to Vicor Internal
Patch Board #2 | J9 | 11 | GP5 | White/Green Str | 22 | Vicor Internal | J4 | 11 | Patch Board #2 to Vicor Internal
Patch Board #2 | J9 | 12 | TH5_NEG | White/Blue Str | 22 | Vicor Internal | J4 | 12 | Patch Board #2 to Vicor Internal
Patch Board #2 | J9 | 13 | GF_CON_5 | White/Violet Str | 22 | Vicor Internal | J4 | 13 | Patch Board #2 to Vicor Internal
Patch Board #2 | J9 | 14 | RT2_5_POS | White/Grey Str | 22 | Vicor Internal | J4 | 14 | Patch Board #2 to Vicor Internal
Patch Board #2 | J9 | 15 | GN5 | White/Black Str | 22 | Vicor Internal | J4 | 15 | Patch Board #2 to Vicor Internal
Patch Board #2 | J9 | 16 | RT2_5_NEG | White/Brown Str | 22 | Vicor Internal | J4 | 16 | Patch Board #2 to Vicor Internal
Source | Connector | Pin | Signal Name | Color | Gauge | Destination | Connector | Pin | Cable Assembly
Adam-6066 Control #3 | RELAY | RL 0+ | +12VDC | Orange | 20 | Vicor External Instruments | J2 | 1 | Adam-6066 Control #3 to Vicor External Instruments
Adam-6066 Control #3 | RELAY | RL 1+ | +12VDC | Orange | 20 | Vicor External Instruments | J2 | 2 | Adam-6066 Control #3 to Vicor External Instruments
Adam-6066 Control #3 | RELAY | RL 2+ | +12VDC | Orange | 20 | Vicor External Instruments | J3 | 1 | Adam-6066 Control #3 to Vicor External Instruments
Adam-6066 Control #3 | RELAY | RL 3+ | +12VDC | Orange | 20 | Vicor External Instruments | J3 | 2 | Adam-6066 Control #3 to Vicor External Instruments
Source | Connector | Pin | Signal Name | Color | Gauge | Destination | Connector | Pin | Cable Assembly
Adam-6066 Control #3 | RELAY | RL 0- | +12VDC_INSTR_1 | Black/White Str | 20 | Aux Node #1 Connector | J9 | 1,2 | Adam-6066 Control #3 to Aux Node Connectors
Adam-6066 Control #3 | RELAY | RL 1- | +12VDC_INSTR_2 | Black/White Str | 20 | Aux Node #2 Connector | J10 | 1,2 | Adam-6066 Control #3 to Aux Node Connectors
Adam-6066 Control #3 | RELAY | RL 2- | +12VDC_INSTR_3 | Black/White Str | 20 | Aux Node #3 Connector | J11 | 1,2 | Adam-6066 Control #3 to Aux Node Connectors
Adam-6066 Control #3 | RELAY | RL 3- | +12VDC_INSTR_4 | Black/White Str | 20 | Aux Node #4 Connector | J12 | 1,2 | Adam-6066 Control #3 to Aux Node Connectors
Source | Connector | Pin | Signal Name | Color | Gauge | Destination | Connector | Pin | Cable Assembly
Adam-6066 Control #3 | RELAY | RL 4+ | 300V_CON1 | Orange | 20 | 300Vdc Distribution Board | Ju | 1 | Adam-6066 Control #3 to +300Vdc Distribution Board
Adam-6066 Control #3 | RELAY | RL 4- | 300V_CON2 | Orange | 20 | 300Vdc Distribution Board | Ju | 2 | Adam-6066 Control #3 to +300Vdc Distribution Board
Source | Connector | Pin | Signal Name | Color | Gauge | Destination | Connector | Pin | Cable Assembly
300Vdc Distribution Board | J5 | 1 | +300VDC_RET | White | 18 | Vicor Node #1 | J1 | 4 | 300Vdc Distribution Board to Vicor Node #1
300Vdc Distribution Board | J5 | 2 | +300VDC_RET | White | 18 | Vicor Node #1 | J1 | 3 | 300Vdc Distribution Board to Vicor Node #1
300Vdc Distribution Board | J5 | 3 | +300VDC | Red/Green Str | 18 | Vicor Node #1 | J1 | 2 | 300Vdc Distribution Board to Vicor Node #1
300Vdc Distribution Board | J5 | 4 | +300VDC | Red/Green Str | 18 | Vicor Node #1 | J1 | 1 | 300Vdc Distribution Board to Vicor Node #1
Source | Connector | Pin | Signal Name | Color | Gauge | Destination | Connector | Pin | Cable Assembly
300Vdc Distribution Board | J6 | 1 | +300VDC_RET | White | 18 | Vicor Node #2 | J1 | 4 | 300Vdc Distribution Board to Vicor Node #2
300Vdc Distribution Board | J6 | 2 | +300VDC_RET | White | 18 | Vicor Node #2 | J1 | 3 | 300Vdc Distribution Board to Vicor Node #2
300Vdc Distribution Board | J6 | 3 | +300VDC | Red/Green Str | 18 | Vicor Node #2 | J1 | 2 | 300Vdc Distribution Board to Vicor Node #2
300Vdc Distribution Board | J6 | 4 | +300VDC | Red/Green Str | 18 | Vicor Node #2 | J1 | 1 | 300Vdc Distribution Board to Vicor Node #2
Source | Connector | Pin | Signal Name | Color | Gauge | Destination | Connector | Pin | Cable Assembly
300Vdc Distribution Board | J7 | 1 | +300VDC_RET | White | 18 | Vicor Node #3 | J1 | 4 | 300Vdc Distribution Board to Vicor Node #3
300Vdc Distribution Board | J7 | 2 | +300VDC_RET | White | 18 | Vicor Node #3 | J1 | 3 | 300Vdc Distribution Board to Vicor Node #3
300Vdc Distribution Board | J7 | 3 | +300VDC | Red/Green Str | 18 | Vicor Node #3 | J1 | 2 | 300Vdc Distribution Board to Vicor Node #3
300Vdc Distribution Board | J7 | 4 | +300VDC | Red/Green Str | 18 | Vicor Node #3 | J1 | 1 | 300Vdc Distribution Board to Vicor Node #3
Source | Connector | Pin | Signal Name | Color | Gauge | Destination | Connector | Pin | Cable Assembly
300Vdc Distribution Board | J8 | 1 | +300VDC_RET | White | 18 | Vicor Node #4 | J1 | 4 | 300Vdc Distribution Board to Vicor Node #4
300Vdc Distribution Board | J8 | 2 | +300VDC_RET | White | 18 | Vicor Node #4 | J1 | 3 | 300Vdc Distribution Board to Vicor Node #4
300Vdc Distribution Board | J8 | 3 | +300VDC | Red/Green Str | 18 | Vicor Node #4 | J1 | 2 | 300Vdc Distribution Board to Vicor Node #4
300Vdc Distribution Board | J8 | 4 | +300VDC | Red/Green Str | 18 | Vicor Node #4 | J1 | 1 | 300Vdc Distribution Board to Vicor Node #4
Source | Connector | Pin | Signal Name | Color | Gauge | Destination | Connector | Pin | Cable Assembly
300Vdc Distribution Board | J9 | 1 | +300VDC_RET | White | 18 | Vicor External Instruments | J1 | 4 | 300Vdc Distribution Board to Vicor External Instruments
300Vdc Distribution Board | J9 | 2 | +300VDC_RET | White | 18 | Vicor External Instruments | J1 | 3 | 300Vdc Distribution Board to Vicor External Instruments
300Vdc Distribution Board | J9 | 3 | +300VDC | Red/Green Str | 18 | Vicor External Instruments | J1 | 2 | 300Vdc Distribution Board to Vicor External Instruments
300Vdc Distribution Board | J9 | 4 | +300VDC | Red/Green Str | 18 | Vicor External Instruments | J1 | 1 | 300Vdc Distribution Board to Vicor External Instruments
Source | Connector | Pin | Signal Name | Color | Gauge | Destination | Connector | Pin | Cable Assembly
300Vdc Distribution Board | J10 | 1 | +300VDC_RET | White | 18 | Vicor Internal | J1 | 4 | 300Vdc Distribution Board to Vicor Internal
300Vdc Distribution Board | J10 | 2 | +300VDC_RET | White | 18 | Vicor Internal | J1 | 3 | 300Vdc Distribution Board to Vicor Internal
300Vdc Distribution Board | J10 | 3 | +300VDC | Red/Green Str | 18 | Vicor Internal | J1 | 2 | 300Vdc Distribution Board to Vicor Internal
300Vdc Distribution Board | J10 | 4 | +300VDC | Red/Green Str | 18 | Vicor Internal | J1 | 1 | 300Vdc Distribution Board to Vicor Internal
Source | Connector | Pin | Signal Name | Color | Gauge | Destination | Connector | Pin | Cable Assembly
12V Distribution Board | J13 | 2 | GND | Black | 20 | Vicor Internal | J2, J3 | 3,4 | 12V Dist Board to Vicor Internal
12V Distribution Board | J13 | 3 | +12VDC | Orange | 20 | Vicor Internal | J2, J3 | 1,2 | 12V Dist Board to Vicor Internal
Source | Connector | Pin | Signal Name | Color | Gauge | Destination | Connector | Pin | Cable Assembly
12V Distribution Board | J2 | 2 | GND | Black | 20 | Patch Board #2 | J1 | 2 | 12V Dist Board to Patch Board #2
12V Distribution Board | J2 | 3 | +12VDC_PAT2 | Orange | 20 | Patch Board #2 | J1 | 1 | 12V Dist Board to Patch Board #2
Source | Connector | Pin | Signal Name | Color | Gauge | Destination | Connector | Pin | Cable Assembly
12V Distribution Board | J3 | 2 | GND | Black | 20 | Patch Board #1 | J1 | 2 | 12V Dist Board to Patch Board #1
12V Distribution Board | J3 | 3 | +12VDC_PAT1 | Orange | 20 | Patch Board #1 | J1 | 1 | 12V Dist Board to Patch Board #1
Source | Connector | Pin | Signal Name | Color | Gauge | Destination | Connector | Pin | Cable Assembly
12V Distribution Board | J4 | 2 | GND | Black | 20 | 300V Dist Board | J1 | 2 | 12V Dist Board to 300V Dist Board
12V Distribution Board | J4 | 3 | +12VDC_DIST | Orange | 20 | 300V Dist Board | J1 | 1 | 12V Dist Board to 300V Dist Board
Source | Connector | Pin | Signal Name | Color | Gauge | Destination | Connector | Pin | Cable Assembly
12V Distribution Board | J5 | 2 | GND | Black | 20 | Ethernet Switch #2 | POWER | Shell | 12V Dist Board to Ethernet Switch #2
12V Distribution Board | J5 | 3 | +12VDC_SW2 | Orange | 20 | Ethernet Switch #2 | POWER | Center | 12V Dist Board to Ethernet Switch #2
Source | Connector | Pin | Signal Name | Color | Gauge | Destination | Connector | Pin | Cable Assembly
12V Distribution Board | J6 | 2 | GND | Black | 20 | Digi Serial Server | POWER | Shell | 12V Dist Board to Digi Serial Server
12V Distribution Board | J6 | 3 | +12VDC_DIGI | Orange | 20 | Digi Serial Server | POWER | Center | 12V Dist Board to Digi Serial Server
Source | Connector | Pin | Signal Name | Color | Gauge | Destination | Connector | Pin | Cable Assembly
12V Distribution Board | J8 | 2 | GND | Black | 20 | Adam-6066 Control #3 | RELAY | GND | 12V Dist Board to Adam-6066 Control #3
12V Distribution Board | J8 | 3 | +12VDC_CONT3 | Orange | 20 | Adam-6066 Control #3 | RELAY | V+ | 12V Dist Board to Adam-6066 Control #3
Source | Connector | Pin | Signal Name | Color | Gauge | Destination | Connector | Pin | Cable Assembly
12V Distribution Board | J9 | 2 | GND | Black | 20 | Ethernet Switch #1 | POWER | Shell | 12V Dist Board to Ethernet Switch #1
12V Distribution Board | J9 | 3 | +12VDC_SW1 | Orange | 20 | Ethernet Switch #1 | POWER | Center | 12V Dist Board to Ethernet Switch #1
Source | Connector | Pin | Signal Name | Color | Gauge | Destination | Connector | Pin | Cable Assembly
Digi Serial Server | Serial #1 | 4 | GND | Brown | 22 | Aux Node #1 | J9 | 6 | Digi Serial Server to Aux Node #1
Digi Serial Server | Serial #1 | 5 | TXD | White/Green Str | 22 | Aux Node #1 | J9 | 7 | Digi Serial Server to Aux Node #1
Digi Serial Server | Serial #1 | 6 | RXD | White/Blue Str | 22 | Aux Node #1 | J9 | 8 | Digi Serial Server to Aux Node #1
Source | Connector | Pin | Signal Name | Color | Gauge | Destination | Connector | Pin | Cable Assembly
Digi Serial Server | Serial #2 | 4 | GND | Brown | 22 | Aux Node #2 | J10 | 6 | Digi Serial Server to Aux Node #2
Digi Serial Server | Serial #2 | 5 | TXD | White/Green Str | 22 | Aux Node #2 | J10 | 7 | Digi Serial Server to Aux Node #2
Digi Serial Server | Serial #2 | 6 | RXD | White/Blue Str | 22 | Aux Node #2 | J10 | 8 | Digi Serial Server to Aux Node #2
Source | Connector | Pin | Signal Name | Color | Gauge | Destination | Connector | Pin | Cable Assembly
Digi Serial Server | Serial #3 | 4 | GND | Brown | 22 | Aux Node #3 | J11 | 6 | Digi Serial Server to Aux Node #3
Digi Serial Server | Serial #3 | 5 | TXD | White/Green Str | 22 | Aux Node #3 | J11 | 7 | Digi Serial Server to Aux Node #3
Digi Serial Server | Serial #3 | 6 | RXD | White/Blue Str | 22 | Aux Node #3 | J11 | 8 | Digi Serial Server to Aux Node #3
Source | Connector | Pin | Signal Name | Color | Gauge | Destination | Connector | Pin | Cable Assembly
Digi Serial Server | Serial #4 | 4 | GND | Brown | 22 | Aux Node #4 | J12 | 6 | Digi Serial Server to Aux Node #4
Digi Serial Server | Serial #4 | 5 | TXD | White/Green Str | 22 | Aux Node #4 | J12 | 7 | Digi Serial Server to Aux Node #4
Digi Serial Server | Serial #4 | 6 | RXD | White/Blue Str | 22 | Aux Node #4 | J12 | 8 | Digi Serial Server to Aux Node #4
Source | Connector | Pin | Signal Name | Color | Gauge | Destination | Connector | Pin | Cable Assembly
Vicor Node #1 | J2 | 1,2 | 48VDC_NODE_1 | Yellow | 18 | Sub Node #1 Connector | J5 | 1 | Vicor Node #1 to Sub Node Connector #1
Vicor Node #1 | J3 | 1,2 | 48VDC_NODE_1 | Yellow | 18 | Sub Node #1 Connector | J5 | 2 | Vicor Node #1 to Sub Node Connector #1
Vicor Node #1 | J2 | 3,4 | 48VDC_NODE_1_RET | Black | 18 | Sub Node #1 Connector | J5 | 3 | Vicor Node #1 to Sub Node Connector #1
Vicor Node #1 | J3 | 3,4 | 48VDC_NODE_1_RET | Black | 18 | Sub Node #1 Connector | J5 | 4 | Vicor Node #1 to Sub Node Connector #1
Source | Connector | Pin | Signal Name | Color | Gauge | Destination | Connector | Pin | Cable Assembly
Vicor Node #2 | J2 | 1,2 | 24VDC_NODE_2 | Violet | 18 | Sub Node #2 Connector | J6 | 1 | Vicor Node #2 to Sub Node Connector #2
Vicor Node #2 | J3 | 1,2 | 24VDC_NODE_2 | Violet | 18 | Sub Node #2 Connector | J6 | 2 | Vicor Node #2 to Sub Node Connector #2
Vicor Node #2 | J2 | 3,4 | 24VDC_NODE_2_RET | Black | 18 | Sub Node #2 Connector | J6 | 3 | Vicor Node #2 to Sub Node Connector #2
Vicor Node #2 | J3 | 3,4 | 24VDC_NODE_2_RET | Black | 18 | Sub Node #2 Connector | J6 | 4 | Vicor Node #2 to Sub Node Connector #2
Source | Connector | Pin | Signal Name | Color | Gauge | Destination | Connector | Pin | Cable Assembly
Vicor Node #3 | J2 | 1,2 | 24VDC_NODE_3 | Violet | 18 | Sub Node #3 Connector | J7 | 1 | Vicor Node #3 to Sub Node Connector #3
Vicor Node #3 | J3 | 1,2 | 24VDC_NODE_3 | Violet | 18 | Sub Node #3 Connector | J7 | 2 | Vicor Node #3 to Sub Node Connector #3
Vicor Node #3 | J2 | 3,4 | 24VDC_NODE_3_RET | Black | 18 | Sub Node #3 Connector | J7 | 3 | Vicor Node #3 to Sub Node Connector #3
Vicor Node #3 | J3 | 3,4 | 24VDC_NODE_3_RET | Black | 18 | Sub Node #3 Connector | J7 | 4 | Vicor Node #3 to Sub Node Connector #3
Source | Connector | Pin | Signal Name | Color | Gauge | Destination | Connector | Pin | Cable Assembly
Vicor Node #4 | J2 | 1,2 | 24VDC_NODE_4 | Violet | 18 | Sub Node #4 Connector | J8 | 1 | Vicor Node #4 to Sub Node Connector #4
Vicor Node #4 | J3 | 1,2 | 24VDC_NODE_4 | Violet | 18 | Sub Node #4 Connector | J8 | 2 | Vicor Node #4 to Sub Node Connector #4
Vicor Node #4 | J2 | 3,4 | 24VDC_NODE_4_RET | Black | 18 | Sub Node #4 Connector | J8 | 3 | Vicor Node #4 to Sub Node Connector #4
Vicor Node #4 | J3 | 3,4 | 24VDC_NODE_4_RET | Black | 18 | Sub Node #4 Connector | J8 | 4 | Vicor Node #4 to Sub Node Connector #4
Source | Connector | Pin | Signal Name | Color | Gauge | Destination | Connector | Pin | Cable Assembly
Ground Terminal Strip |  | 1a | GND | Black | 20 | Aux Node #1 Connector | J9 | 3 | Ground TS to Aux Node Connectors
Ground Terminal Strip |  | 2a | GND | Black | 20 | Aux Node #1 Connector | J9 | 4 | Ground TS to Aux Node Connectors
Ground Terminal Strip |  | 3a | GND | Black | 20 | Aux Node #2 Connector | J10 | 3 | Ground TS to Aux Node Connectors
Ground Terminal Strip |  | 4a | GND | Black | 20 | Aux Node #2 Connector | J10 | 4 | Ground TS to Aux Node Connectors
Ground Terminal Strip |  | 5a | GND | Black | 20 | Aux Node #3 Connector | J11 | 3 | Ground TS to Aux Node Connectors
Ground Terminal Strip |  | 6a | GND | Black | 20 | Aux Node #3 Connector | J11 | 4 | Ground TS to Aux Node Connectors
Ground Terminal Strip |  | 7a | GND | Black | 20 | Aux Node #4 Connector | J12 | 3 | Ground TS to Aux Node Connectors
Ground Terminal Strip |  | 8a | GND | Black | 20 | Aux Node #4 Connector | J12 | 4 | Ground TS to Aux Node Connectors
Source | Connector | Pin | Signal Name | Color | Gauge | Destination | Connector | Pin | Cable Assembly
Ground Terminal Strip |  | 7b | GND | Black | 20 | Vicor External Instruments | J2 | 3 | Ground TS to Vicor External Instruments
Ground Terminal Strip |  | 8b | GND | Black | 20 | Vicor External Instruments | J2 | 4 | Ground TS to Vicor External Instruments
Ground Terminal Strip |  | 9b | GND | Black | 20 | Vicor External Instruments | J3 | 3 | Ground TS to Vicor External Instruments
Ground Terminal Strip |  | 10b | GND | Black | 20 | Vicor External Instruments | J3 | 4 | Ground TS to Vicor External Instruments
Source | Connector | Pin | Signal Name | Color | Gauge | Destination | Connector | Pin | Cable Assembly
SW-FOCE Input Connector | J2 | 1 | 375V | Red/Yellow Str | 18 | SW-FOCE Output Connector | J3 | 1 | SW-FOCE Input to Output - Power
SW-FOCE Input Connector | J2 | 12 | 375V | Red/Yellow Str | 18 | SW-FOCE Output Connector | J3 | 12 | SW-FOCE Input to Output - Power
SW-FOCE Input Connector | J2 | 3 | 375V_RET | White | 18 | SW-FOCE Output Connector | J3 | 3 | SW-FOCE Input to Output - Power
SW-FOCE Input Connector | J2 | 13 | 375V_RET | White | 18 | SW-FOCE Output Connector | J3 | 13 | SW-FOCE Input to Output - Power
SW-FOCE Input Connector | J2 | 2 | SHIELD | Green | 18 | Chassis Ground Term Strip
SW-FOCE Input Connector | J2 | 4 | BI_DA_POS | ** |  | SW-FOCE Output Connector | J3 | 4 | SW-FOCE Input to Output - GigE *
SW-FOCE Input Connector | J2 | 5 | BI_DA_NEG | ** |  | SW-FOCE Output Connector | J3 | 5 | SW-FOCE Input to Output - GigE *
SW-FOCE Input Connector | J2 | 6 | BI_DB_POS | ** |  | SW-FOCE Output Connector | J3 | 6 | SW-FOCE Input to Output - GigE *
SW-FOCE Input Connector | J2 | 7 | BI_DC_POS | ** |  | SW-FOCE Output Connector | J3 | 7 | SW-FOCE Input to Output - GigE *
SW-FOCE Input Connector | J2 | 8 | BI_DC_NEG | ** |  | SW-FOCE Output Connector | J3 | 8 | SW-FOCE Input to Output - GigE *
SW-FOCE Input Connector | J2 | 9 | BI_DB_NEG | ** |  | SW-FOCE Output Connector | J3 | 9 | SW-FOCE Input to Output - GigE *
SW-FOCE Input Connector | J2 | 10 | DI_DD_POS | ** |  | SW-FOCE Output Connector | J3 | 10 | SW-FOCE Input to Output - GigE *
SW-FOCE Input Connector | J2 | 11 | DI_DD_NEG | ** |  | SW-FOCE Output Connector | J3 | 11 | SW-FOCE Input to Output - GigE *
SW-FOCE Output Connector | J3 | 2 | SHIELD | Green | 18 | Chassis Ground Term Strip
* Use Cat5e or Cat6 cable for the ethernet signals in the SW-FOCE Connector cable assembly ** Standard color code for ethernet cabling
Source | Connector | Pin | Signal Name | Color | Gauge | Destination | Connector | Pin | Cable Assembly
KFA Input Connector | J1 | 1 | +300VDC | Red/Green Str | 18 | 300Vdc Distribution Board | J3 | 3, 4 | KFA Input Connector to 300Vdc Distribution Board
KFA Input Connector | J1 | 3 | +300VDC_RET | White | 18 | 300Vdc Distribution Board | J3 | 1, 2 | KFA Input Connector to 300Vdc Distribution Board
KFA Input Connector | J1 | 12 | +12VDC_OE | Orange | 20 | 12V Distribution Board | J7 | 3 | 12V Dist Board to Remote OE
KFA Input Connector | J1 | 13 | GND | Black | 20 | 12V Distribution Board | J7 | 2 | 12V Dist Board to Remote OE
KFA Input Connector | J1 | 2 | SHIELD | Green | 18 | Chassis Ground Term Strip
KFA Input Connector | J1 | 4 | BI_DA_POS | ** |  | Ethernet Switch #1 |  | * | KFA Input Connector to Ethernet Switch #1
KFA Input Connector | J1 | 5 | BI_DA_NEG | ** |  | Ethernet Switch #1 |  | * | KFA Input Connector to Ethernet Switch #1
KFA Input Connector | J1 | 6 | BI_DB_POS | ** |  | Ethernet Switch #1 |  | * | KFA Input Connector to Ethernet Switch #1
KFA Input Connector | J1 | 7 | BI_DC_POS | ** |  | Ethernet Switch #1 |  | * | KFA Input Connector to Ethernet Switch #1
KFA Input Connector | J1 | 8 | BI_DC_NEG | ** |  | Ethernet Switch #1 |  | * | KFA Input Connector to Ethernet Switch #1
KFA Input Connector | J1 | 9 | BI_DB_NEG | ** |  | Ethernet Switch #1 |  | * | KFA Input Connector to Ethernet Switch #1
KFA Input Connector | J1 | 10 | DI_DD_POS | ** |  | Ethernet Switch #1 |  | * | KFA Input Connector to Ethernet Switch #1
KFA Input Connector | J1 | 11 | DI_DD_NEG | ** |  | Ethernet Switch #1 |  | * | KFA Input Connector to Ethernet Switch #1
* Use Cat5e or Cat6 cable for KFA Input Connector to Ethernet Switch #1; leave Ethernet Switch #1 side factory connectorized. ** Standard color code for ethernet cabling
Source | Connector | Pin | Signal Name | Color | Gauge | Destination | Connector | Pin | Cable Assembly
300V Node Connector | J4 | 1 | +300VDC | Red/Green Str | 18 | 300Vdc Distribution Board | J4 | 3 | 300Vdc Distribution Board to 300V Node Connector
300V Node Connector | J4 | 12 | +300VDC | Red/Green Str | 18 | 300Vdc Distribution Board | J4 | 4 | 300Vdc Distribution Board to 300V Node Connector
300V Node Connector | J4 | 3 | +300VDC_RET | White | 18 | 300Vdc Distribution Board | J4 | 1 | 300Vdc Distribution Board to 300V Node Connector
300V Node Connector | J4 | 13 | +300VDC_RET | White | 18 | 300Vdc Distribution Board | J4 | 2 | 300Vdc Distribution Board to 300V Node Connector
300V Node Connector | J4 | 2 | SHIELD | Green | 18 | Chassis Ground Term Strip
300V Node Connector | J4 | 4 | BI_DA_POS | ** |  | Ethernet Switch #1 |  | * | 300V Node Connector to Ethernet Switch #1
300V Node Connector | J4 | 5 | BI_DA_NEG | ** |  | Ethernet Switch #1 |  | * | 300V Node Connector to Ethernet Switch #1
300V Node Connector | J4 | 6 | BI_DB_POS | ** |  | Ethernet Switch #1 |  | * | 300V Node Connector to Ethernet Switch #1
300V Node Connector | J4 | 7 | BI_DC_POS | ** |  | Ethernet Switch #1 |  | * | 300V Node Connector to Ethernet Switch #1
300V Node Connector | J4 | 8 | BI_DC_NEG | ** |  | Ethernet Switch #1 |  | * | 300V Node Connector to Ethernet Switch #1
300V Node Connector | J4 | 9 | BI_DB_NEG | ** |  | Ethernet Switch #1 |  | * | 300V Node Connector to Ethernet Switch #1
300V Node Connector | J4 | 10 | DI_DD_POS | ** |  | Ethernet Switch #1 |  | * | 300V Node Connector to Ethernet Switch #1
300V Node Connector | J4 | 11 | DI_DD_NEG | ** |  | Ethernet Switch #1 |  | * | 300V Node Connector to Ethernet Switch #1
* Use Cat5e or Cat6 cable for 300V Node Connector to Ethernet Switch #1; leave Ethernet Switch #1 side factory connectorized. ** Standard color code for ethernet cabling
Source | Connector | Pin | Signal Name | Color | Gauge | Destination | Connector | Pin | Cable Assembly
Seawater Ground Term Strip | TS2 | 1a | Seawater Ground | Green/White Str | 18 | Adam-6066 Control #3 | RL5- |  | *
Seawater Ground Term Strip | TS2 | 1b | Seawater Ground | Green/White Str | 18 | Vicor #1 | ST1 |  | *
Seawater Ground Term Strip | TS2 | 2b | Seawater Ground | Green/White Str | 18 | Vicor #2 | ST1 |  | *
Seawater Ground Term Strip | TS2 | 3b | Seawater Ground | Green/White Str | 18 | Vicor #3 | ST1 |  | *
Seawater Ground Term Strip | TS2 | 4b | Seawater Ground | Green/White Str | 18 | Vicor #4 | ST1 |  | *
Seawater Ground Term Strip | TS2 | 5b | Seawater Ground | Green/White Str | 18 | Vicor External Instr | ST1 |  | *
Seawater Ground Term Strip | TS2 | 6b | Seawater Ground | Green/White Str | 18 | Vicor Internal | ST1 |  | *
Source | Connector | Pin | Signal Name | Color | Gauge | Destination | Connector | Pin | Cable Assembly
Seawater Ground Connector | J13 | 1 | Seawater Ground | Green/White Str | 18 | Adam-6066 Control #3 | RL5+ |  | *
* All seawater connections are individual wires

## Connectors
Connector | Name | # Pins | Endcap | Description | Part Number | Gender | Lead Color | Bulkhead Thread
J1 | KFA Input | 13 | Front | SubConn Power + GigE Ethernet Bulkhead Lead | DBH13MSS | Male | Blue | 1/2 - 20
J2 | SW-FOCE Input | 13 | Front | SubConn Power + GigE Ethernet Bulkhead Lead | DBH13MSS | Male | Blue | 1/2 - 20
J3 | SW-FOCE Output | 13 | Front | SubConn Power + GigE Ethernet Bulkhead Lead | DBH13FSS | Female | Blue | 1/2 - 20
J4 | 300V [Long Range Node] | 13 | Front | SubConn Power + GigE Ethernet Bulkhead Lead | DBH13FSS | Female | Blue | 1/2 - 20
J5 | Sub Node #1 | 8 | Rear | Impulse + Falmat Power + Ethernet Bulkhead Lead |  | Female | Green | 3/4 -16
J6 | Sub Node #2 | 8 | Rear | Impulse + Falmat Power + Ethernet Bulkhead Lead |  | Female | Green | 3/4 -16
J7 | Sub Node #3 | 8 | Rear | Impulse + Falmat Power + Ethernet Bulkhead Lead |  | Female | Green | 3/4 -16
J8 | Sub Node #4 | 8 | Rear | Impulse + Falmat Power + Ethernet Bulkhead Lead |  | Female | Green | 3/4 -16
J9 | Aux Node #1 | 8 | Rear | Impulse Power + Ethernet Bulkhead Lead |  | Female | Black | 3/4 -16
J10 | Aux Node #2 | 8 | Rear | Impulse Power + Ethernet Bulkhead Lead |  | Female | Black | 3/4 -16
J11 | Aux Node #3 | 8 | Rear | Impulse Power + Ethernet Bulkhead Lead |  | Female | Black | 3/4 -16
J12 | Aux Node #4 | 8 | Rear | Impulse Power + Ethernet Bulkhead Lead |  | Female | Black | 3/4 -16
J13 | Seawater Ground | 1 | Rear | 3/8 - 16 Threaded Bolt |  | N/A | N/A | 3/8 - 16