## ADAM2x
ADAM PATCH BOARD 2 Revised: Friday, May 05, 2006
ADAM2 Revision: A
Bill Of Materials May 31,2006 11:21:40
Item | Quantity | Reference | Part | PCB Footprint
1 | 1 | A1 | ADAM6017 | ADAM6017BACK
3 | 1 | JP1 | ADAM1 | CON13PIN150 | Mill-Max 850 and 851 series .050" spacing
4 | 1 | JP2 | ADAM2 | CON9PIN150 | (CLIP 2nd and 3rd PINS)
5 | 2 | JP40,JP4 | POWER | CGRID3
7 | 2 | JP70,JP7 | HEADER 10X2 | IDC20H | IDC RIBBON CONNECTOR, SHROUDED
8 | 1 | JP9 | DIGITAL | CGRID3
12 | 1 | POT1 | 50K POT | POT3T
13 | 1 | RP2 | 5X10K | SIP6
14 | 1 | R11 | 100K | RS400
16 | 1 | U1 | LT1019-5.0v | DIP8