## Sheet1
Ref | Value | Package | Volt Rat | Desc | Manuf | Manuf PN | Supplier | Supplier PN
C1 | 0.47uF |  | 100V | Ceramic 20% | Kemet | C330C474M1U5TA | Digikey | 399-4416-ND
C2 | 25uF |  | 50V | Tantulum 10% | AVX | TAP226K050CCS | Digikey | 478-1879-ND
C3 | 10uF |  | 50V | Tantulum 10% | AVX | TAP106K050SCS | Digikey | 478-1843-ND
C4 | 10uF |  | 50V | Tantulum 10% | AVX | TAP106K050SCS | Digikey | 478-1843-ND
C5 | 0.47uF |  | 100V | Ceramic 20% | Kemet | C330C474M1U5TA | Digikey | 399-4416-ND
C6 | 0.47uF |  | 100V | Ceramic 20% | Kemet | C330C474M1U5TA | Digikey | 399-4416-ND
C7 | 220nF |  | 50V | Ceramic 10% | Kemet | C315C223K5R5TA | Digikey | 399-4169-ND
C8 | 220nF |  | 50V | Ceramic 10% | Kemet | C315C223K5R5TA | Digikey | 399-4169-ND
C9 | 22uF |  |  | ** Not on PCB **
C10 | N/A |  |  | ** Not on PCB or schematic **
C11 | 100uF |  | 100V | Electrolytic |  |  | Digikey | P10776-ND
C12 | 0.47uF |  | 100V | Ceramic 20% | Kemet | C330C474M1U5TA | Digikey | 399-4416-ND
C13 | 0.47uF |  | 100V | Ceramic 20% | Kemet | C330C474M1U5TA | Digikey | 399-4416-ND
C14 | 100nF |  | 500V | Ceramic 20% | Kemet | C330C104MCR5TA | Digikey | 399-3508-ND
C15 | 100nF |  | 500V | Ceramic 20% | Kemet | C330C104MCR5TA | Digikey | 399-3508-ND
C16 | 100nF |  | 500V | Ceramic 20% | Kemet | C330C104MCR5TA | Digikey | 399-3508-ND
C17 | 100nF |  | 500V | Ceramic 20% | Kemet | C330C104MCR5TA | Digikey | 399-3508-ND
C18 | 220nF |  | 50V | Ceramic 10% | Kemet | C315C223K5R5TA | Digikey | 399-4169-ND
C19 | 220nF |  | 50V | Ceramic 10% | Kemet | C315C223K5R5TA | Digikey | 399-4169-ND
D1 | 1N4006 | DO-41 | 800V | Vf=1V 1A Vr=800V | Diodes Inc | 1N4006G-T | Digikey | 1N4006GDICT-ND
D2 | 1N5248 | DO-35 | 18V | Vz=18V 0.5W 1.1V@200mA | Diodes Inc | 1N5248B-T | Digikey | 1N5248BDICT-ND
D3 | 1N5248 | DO-35 | 18V | Vz=18V 0.5W 1.1V@200mA | Diodes Inc | 1N5248B-T | Digikey | 1N5248BDICT-ND
D4 | 1N5242 | DO-35 | 12V | Vz=12V 0.5W 1.1V@200mA | Diodes Inc | 1N5242B-T | Digikey | 1N5242BDICT-ND
D5 | 1N4148 | DO-35 | 75V | Vf=1V 150mA Vr=75V | Diodes Inc | 1N4148-T | Digikey | 1N4148DICT-ND
ISO1 | MCT62 | 8-DIP |  | Opto-isolator | Fairchild | MCT62-ND | Digikey | MCT62-ND
JP1 | 4-pin |  |  | 4-Pin 0.2" spac vert head | Molex | 15244449 | Digikey | 0015244449-ND
JP2 | 4-pin |  |  | 4-Pin 0.2" spac vert head | Molex | 15244449 | Digikey | 0015244449-ND
JP3 | 4-pin |  |  | 4-Pin 0.2" spac vert head | Molex | 15244449 | Digikey | 0015244449-ND
J4 | 16-pin |  |  | 16-pin Vert Male Header 0.1" | TE Connectivity | 5103308-3 | Digikey | A33163-ND
L1 | 22uH |  |  | 22uH 5.26A 10% 24mohm | API Delevan | 4590R-223K | Digikey | DN7760-ND
L2 | 22uH |  |  | 22uH 5.26A 10% 24mohm | API Delevan | 4590R-223K | Digikey | DN7760-ND
L3 | N/A |  |  | ** Not on PCB or schematic **
L4 | N/A |  |  | ** Not on PCB or schematic **
L5 |  |  |  | Ferrite 7A 50ohm@100MHz | Panasonic-ECG | EXC-ELSA35 | Digikey | P9820BK-ND
L6 |  |  |  | Ferrite 7A 50ohm@100MHz | Panasonic-ECG | EXC-ELSA35 | Digikey | P9820BK-ND
MOD1 | 24V
MOD2 | uRAM
MR1 | NT-5
Q1 | 2N7000 | TO-92-3 | 60V | N-Chan Vds=60V Id=200mA | Fairchild | 2N7000 | Digikey | 2N7000FS-ND
R1 | 39.2K | 0.25W |  | MFR 1% 100ppm 0.25W | Yageo | MFR-25FBF-39K2 | Digikey | 39.2KXBK-ND
R2 | 10K | 0.25W |  | MFR 1% 100ppm 0.25W | Yageo | MFR-25FBF-10K0 | Digikey | 10.0KXBK-ND
R3 | 10K | 0.25W |  | MFR 1% 100ppm 0.25W | Yageo | MFR-25FBF-10K0 | Digikey | 10.0KXBK-ND
R4 | 39.2K | 0.25W |  | MFR 1% 100ppm 0.25W | Yageo | MFR-25FBF-39K2 | Digikey | 39.2KXBK-ND
R5 | 332K | 0.25W |  | MFR 1% 100ppm 0.25W | Yageo | MFR-25FBF-332K | Digikey | 332KXBK-ND
R6 | 332K | 0.25W |  | MFR 1% 100ppm 0.25W | Yageo | MFR-25FBF-332K | Digikey | 332KXBK-ND
R7 | 10K | 0.25W |  | MFR 1% 100ppm 0.25W | Yageo | MFR-25FBF-10K0 | Digikey | 10.0KXBK-ND
R8 | 332 ohm | 0.25W |  | MFR 1% 100ppm 0.25W | Yageo | MFR-25FBF-332R | Digikey | 332XBK-ND
R9 | 4.75K | 0.5W |  | SFR16S 1% 100ppm 0.5W | Vishay/BC | SFR16S0004751FR500 | Digikey | PPC4.75KXCT-ND
R10 | 4.75K | 0.5W |  | SFR16S 1% 100ppm 0.5W | Vishay/BC | SFR16S0004751FR500 | Digikey | PPC4.75KXCT-ND
R11 | 5.1 ohm |  |  | ** Not on PCB **
R12 | N/A |  |  | ** Not on PCB or schematic **
R13 | 150K | 0.25W |  | MFR 1% 100ppm 0.25W | Yageo | MFR-25FBF-150K | Digikey | 150KXBK-ND
RT1 | 10K NTC |  |  | 10K NTC 1% | Murata | NTSD1XH103FPB50 | Digikey | 490-4667-ND
RT2 | 10K NTC |  |  | 10K NTC 1% | Murata | NTSD1XH103FPB50 | Digikey | 490-4667-ND
P4 | 16-pin |  |  | 16-pin Inline Fem Recpt IDC | TE Connectivity | 1658620-3 | Digikey | ASC16H-ND