## Sheet1
Item Number | Quantity | Value | Description | Part Reference | PART_NUMBER | TMP Manufacturer | TMP Manufacturer PN
1 | 4 | 4700pF | Y-Cap, 4700pF, 250VAC, 20%, Cer Disk | C4 C8 C12 C13 | 03285 | VICOR | 03285
2 | 4 | 0.1uF | CAP CER 0.1UF 500V 10% X7R 2225 | C6 C7 C10 C11 | C2225C104KCRACTU | Kemet | C2225C104KCRACTU
3 | 1 | 220uF | CAP ALUM 220UF 63V 20% SMD | C16 | EEV-FK1J221Q | Panasonic - ECG | EEV-FK1J221Q
4 | 3 | 0.10uF |  | C17 C18 C19 | C1206C104K5RAC | Kemet | C1206C104K5RAC
5 | 1 | 1N4006G-T | RECTIFIER GPP 800V 1A DO-41 | D1 | 1N4006G-T | Diodes Inc. | 1N4006G-T
6 | 1 | LO T67K-L1M2-24-Z | LED ORN 606NM CLEAR 2-PLCC SMD | D2 | LO T67K-L1M2-24-Z | OSRAM | LO T67K-L1M2-24-Z
7 | 2 | 1N4148WX-TP | DIODE SWITCH 75V 300MA SOD323 | D3 D4 | 1N4148WX-TP | Micro Commercial Inc | 1N4148WX-TP
8 | 1 | 1N5296 | Current Regulator Diodes .91mA Curr Reg | D5 | 1N5296 | Central Semiconductor | 1N5296
9 | 1 | 1755752 | CONN HEADER VERT 4POS 5.08MM | J1 | 1755752 | Phoenix Contact | 1755752
10 | 2 | 1803442 | CONN HEADER VERT 4POS 3.81MM | J2 J3 | 1803442 | Phoenix Contact | 1803442
11 | 1 | 5103308-3 | CONN HEADER LOPRO STR 16POS GOLD | J4 | 5103308-3 | TE Connectivity | 5103308-3
12 | 1 | 951103-8622-AR | CONN HEADER 3POS 2MM VERT T/H | JP1 | 951103-8622-AR | 3M | 951103-8622-AR
13 | 1 | 951102-8622-AR | CONN HEADER 2POS 2MM VERT T/H | JP2 | 951102-8622-AR | 3M | 951102-8622-AR
14 | 2 | 22uH | INDUCTOR POWER 22UH 5.3A SMD | L1 L2 | 7447709220 | Wurth Electronics | 7447709220
15 | 1 | V300B24E250BG3 |  | MOD1 | V300B24E250BG3 | Vicor | V300B24E250BG3
16 | 1 | 0.05 | RES CURRENT SENSE .05 OHM 3W 1% | R3 | MR3FT50L0 | Stackpole | MR3FT50L0
17 | 1 | 3.92K |  | R5 | CRCW12063K92FKEA | Vishay | CRCW12063K92FKEA
18 | 1 | 332 |  | R8 | CRCW1206332RFKEA | Vishay | CRCW1206332RFKEA
19 | 2 | 3.01K |  | R9 R10 | CRCW12063K01FKEA | Vishay | CRCW12063K01FKEA
20 | 2 | 10.0K |  | R11 R16 | CRCW120610K0FKEA | Vishay | CRCW120610K0FKEA
21 | 1 | 240 |  | R12 | CRCW1206240RJNEA | Vishay | CRCW1206240RJNEA
22 | 2 | NTSD1XH103FPB50 | THERMISTOR 10K OHM 50MM L NTC | R13 R14 | NTSD1XH103FPB50 | Murata | NTSD1XH103FPB50
23 | 1 | 715 |  | R15 | CRCW1206715RFKEA | Vishay | CRCW1206715RFKEA
24 | 1 | 249 |  | R17 | CRCW1206249RFKEA | Vishay | CRCW1206249RFKEA
25 | 2 | 10K | RES 10.0K OHM 1/2W 1% 2010 SMD | R18 R19 | MCR50JZHF1002 | Rohm Semiconductor | MCR50JZHF1002
26 | 2 | TBD | TO BE DETERMINED, HEIGHT 0.6mm | R20 R21 | TBD_R1206
27 | 1 | 8191 | TERMINAL SCREW VERTICAL PC MNT W/ #6 SCREW | ST1 | 8191 | Keystone Electronics | 8191
28 | 1 | GREY | TEST POINT PC COMPACT T/H GREY | TP1 | 5123 | Keystone | 5123
29 | 1 | RED | TEST POINT PC COMPACT .063"D RED | TP2 | 5005 | Keystone Electronics | 5005
30 | 1 | ORANGE | TEST POINT PC COMPACT .063"D ORN | TP3 | 5008 | Keystone Electronics | 5008
31 | 1 | GREEN | TEST POINT PC COMPACT T/H GREEN | TP4 | 5121 | Keystone | 5121
32 | 1 | YELLOW | TEST POINT PC COMPACT .063"D YEL | TP5 | 5009 | Keystone Electronics | 5009
33 | 1 | WHITE | TEST POINT PC COMPACT .063"D WHT | TP6 | 5007 | Keystone Electronics | 5007
34 | 2 | BLACK | TEST POINT PC COMPACT .063"D BLK | TP7 TP8 | 5006 | Keystone Electronics | 5006
35 | 1 | BROWN | TEST POINT PC COMPACT T/H BROWN | TP9 | 5120 | Keystone | 5120
36 | 1 | PURPLE | TEST POINT PC COMPACT T/H PURPLE | TP10 | 5124 | Keystone | 5124
37 | 2 | MAX4080TASA+ | IC AMP CURRENT SENSE 8-SOIC | U1 U5 | MAX4080TASA+_MBARI-MOD1 | Maxim Integrated Products | MAX4080TASA+
38 | 1 | MCT62 | OPTOCOUPLER TRANS-OUT 2CH 8-DIP | U2 | MCT62 | Fairchild Optoelectronics Group | MCT62
39 | 1 | LM317LM | IC REG POSITIVE ADJ 8-SOIC | U3 | LM317LM/NOPB | National Semiconductor | LM317LM/NOPB
40 | 1 | IRF7309TRPBF | MOSFET N+P 30V 3A 8-SOIC | U4 | IRF7309TRPBF | International Rectifier | IRF7309TRPBF