## Sheet1
Channel | Device | Channel | Signal | Range | Units | Calibration Factor
0 | not used | 1 | Motor #1 Current | 0-5V | Amps
1 | Thruster #1 | 2 | Motor #2 Current | 0-5V | Amps
2 | Thruster #2 | 3 | Ambient Temperature | 0-5V | degC
3 | Gateway Node | 4 | Ambient Humidity | 0-5V | %RH
4 | Sony Camera | 5 | H2O Sense #1 | 0-5V | on/off
5 | Multi-Lite | 6 | H2O Sense #2 | 0-5V | on/off
6 | Mini-Lite #1 | 7 | not used | N/A | N/A
7 | Mini-Lite #2 | 8 | not used | N/A | N/A