## Status
Variable | Description | Range Low | Range High
MDS | Mode
IDS | ID
AUP | Acceleration Up
ADW | Acceleration Down
AST
OVS | Over Voltage
UVS | Under Voltage
OTM | Over Temp
IMX | Max Current
MXD | Max Duty Cycle
MND | Min Duty Cycle
IRM | IR Multiplier
IRO
IOF | Current Offset
MIS | Final Scaling Input
STE | F/R Stop Enable
DCY | Duty Cycle
DSC | Commanded D.C.
SDY
IS | Motor Current
IS2 | MC for sensor #2 | N/A | N/A
IMT | Final D.C. Scaling | N/A | N/A
VS | Power Supply Volts
TM | Thermistor Output
AI | Analog Input
IL
FR | Forward/Rev Select
SF | Stop Forward Input
SR | Stop Reverse Input
SP
ICA | Load Compensation
ERR

## Commands
Command | Description | Range Low | Range High
ER? | Read EEPROM settings | N/A | N/A
PR? | Read pins and stats | N/A | N/A
? | Display all variables | N/A | N/A
MS? | Display Modes | N/A | N/A
HP? | Help | N/A | N/A
MDS | Set Mode | 0 | 9
IDS | Set ID | 0 | 9
AUP | Set Acceleration Up | 0 | 30000
ADW | Set Acceleration Down | 0 | 30000
SAC | Set Ramp Stop | 0 | 30000
OVS | Set Over Voltage | 0 | 1023
UVS | Set Under Voltage | 0 | 1023
OTM | Set Over Temp | 0 | 500
IMX | Set Max Current | 0 | 1023
MXD | Set Max Duty Cycle | 0 | 1023
MND | Set Min Duty Cycle | -1023 | 0
IRM | Set IR Multiplier | 0 | 1000
IFS | Set IR Offset | 0 | 300
IOF | Set Current Offset | -100 | 100
STE | En/Disable F/R Stops | 0 | 1
DCS | Set Motor Duty Cycle | -1023 | 1023
DFS | Set Defaults | N/A | N/A
FLD | Flash LED | N/A | N/A
RST | Reset | N/A | N/A
RBS | Read Program mem 8 bits | N/A | N/A
RWC | Read Program mem 16 bits | N/A | N/A
EWR | Write to EEPROM | N/A | N/A
ERD | Read EEPROM | N/A | N/A
RMW | Read Volatile mem word | N/A | N/A