## As Measured
|  |  | 2.515 | 22.73
Is (A) | Is (V) | RPM |  | Is - no offset | Curr (calc) | RPM/Curr (calc) | RPM/Is (V)
-1 | 2.36 | 230 |  | -0.155 | -3.5232 | -65.2825 | 97.4576
-2 | 2.3 | 347 |  | -0.215 | -4.887 | -71.0054 | 150.8696
-3 | 2.24 | 450 |  | -0.275 | -6.2507 | -71.9914 | 200.8929
-4 | 2.2 | 530 |  | -0.315 | -7.1599 | -74.0229 | 240.9091
-5 | 2.16 | 570 |  | -0.355 | -8.0692 | -70.6394 | 263.8889
-6 | 2.12 | 610 |  | -0.395 | -8.9784 | -67.9412 | 287.7358
-7 | 2.08 | 650 |  | -0.435 | -9.8876 | -65.7392 | 312.5
-8 | 2.04 | 680 |  | -0.475 | -10.7968 | -62.9819 | 333.3333
-9 | 2 | 700 |  | -0.515 | -11.706 | -59.7986 | 350
-10 | 1.98 | 720 |  | -0.535 | -12.1606 | -59.2078 | 363.6364
-11 | 1.94 | 750 |  | -0.575 | -13.0698 | -57.3844 | 386.5979
-12 | 1.92 | 770 |  | -0.595 | -13.5244 | -56.9343 | 401.0417
12 | 3.13 | 770 |  | 0.615 | 13.9789 | 55.0828 | 246.0064
11 | 3.09 | 750 |  | 0.575 | 13.0697 | 57.3844 | 242.7184
10 | 3.07 | 720 |  | 0.555 | 12.6151 | 57.0742 | 234.5277
9 | 3.04 | 700 |  | 0.525 | 11.9332 | 58.6596 | 230.2632
8 | 3.01 | 680 |  | 0.495 | 11.2513 | 60.4372 | 225.9136
7 | 2.97 | 650 |  | 0.455 | 10.3422 | 62.8496 | 218.8552
6 | 2.94 | 610 |  | 0.425 | 9.6602 | 63.1454 | 207.483
5 | 2.9 | 570 |  | 0.385 | 8.751 | 65.135 | 196.5517
4 | 2.86 | 530 |  | 0.345 | 7.8418 | 67.5861 | 185.3147
3 | 2.81 | 450 |  | 0.295 | 6.7053 | 67.1106 | 160.1423
2 | 2.75 | 347 |  | 0.235 | 5.3415 | 64.9624 | 126.1818
1 | 2.69 | 230 |  | 0.175 | 3.9777 | 57.8216 | 85.5019
0 | 2.52 |  |  | 0.005 | 0.11365

## In Order
|  |  | 2.515 | 22.73
Is (A) | Is (V) | RPM | Is - no offset | Curr (calc) | RPM/Curr (calc) | RPM/Is | RPM/Is - no offset | Counts | Pred Is (V) | Closest Is (A)
-12 | 1.92 | -770 | -0.595 | -13.5244 | 56.9343 | -401.0417 | 1294.1176 | -1023 | 1.9861 | -9.5 | -12.0221
-11 | 1.94 | -750 | -0.575 | -13.0698 | 57.3844 | -386.5979 | 1304.3478 | -768 | 2.1297 | -5.8 | -8.7582
-10 | 1.98 | -720 | -0.535 | -12.1606 | 59.2078 | -363.6364 | 1345.7944 | -512 | 2.2568 | -2.8 | -5.8691
-9 | 2 | -700 | -0.515 | -11.706 | 59.7986 | -350 | 1359.2233 | -256 | 2.3769 | -1.3 | -3.1396
-8 | 2.04 | -680 | -0.475 | -10.7968 | 62.9819 | -333.3333 | 1431.5789 | 0 | 2.5 | 0 | -0.34095
-7 | 2.08 | -650 | -0.435 | -9.8876 | 65.7392 | -312.5 | 1494.2529 | 256 | 2.6362 | 0.75 | 2.7556
-6 | 2.12 | -610 | -0.395 | -8.9784 | 67.9412 | -287.7358 | 1544.3038 | 512 | 2.7956 | 2.8 | 6.3789
-5 | 2.16 | -570 | -0.355 | -8.0692 | 70.6394 | -263.8889 | 1605.6338 | 768 | 2.9883 | 7.3 | 10.7577
-4 | 2.2 | -530 | -0.315 | -7.1599 | 74.0229 | -240.9091 | 1682.5397 | 1023 | 3.2232 | 12 | 16.0977
-3 | 2.24 | -450 | -0.275 | -6.2507 | 71.9914 | -200.8929 | 1636.3636
-2 | 2.3 | -347 | -0.215 | -4.887 | 71.0054 | -150.8696 | 1613.9535
-1 | 2.36 | -230 | -0.155 | -3.5232 | 65.2825 | -97.4576 | 1483.871 | Counts | Pred Is (V) | Pred RPM
0 | 2.52 | 0 | 0.005 | 0.11365 | 0 | 0 | 0 | -1023 | 1.9861 | -725.8872
1 | 2.69 | 230 | 0.175 | 3.9777 | 57.8216 | 85.5019 | 1314.2857 | -768 | 2.1297 | -590.5255
2 | 2.75 | 347 | 0.235 | 5.3415 | 64.9624 | 126.1818 | 1476.5957 | -512 | 2.2568 | -426.2652
3 | 2.81 | 450 | 0.295 | 6.7053 | 67.1106 | 160.1423 | 1525.4237 | -256 | 2.3769 | -245.1146
4 | 2.86 | 530 | 0.345 | 7.8418 | 67.5861 | 185.3147 | 1536.2319 | 0 | 2.5 | -45
5 | 2.9 | 570 | 0.385 | 8.751 | 65.135 | 196.5517 | 1480.5195 | 256 | 2.6362 | 179.09
6 | 2.94 | 610 | 0.425 | 9.6602 | 63.1454 | 207.483 | 1435.2941 | 512 | 2.7956 | 423.8257
7 | 2.97 | 650 | 0.455 | 10.3422 | 62.8496 | 218.8552 | 1428.5714 | 768 | 2.9883 | 659.148
8 | 3.01 | 680 | 0.495 | 11.2513 | 60.4372 | 225.9136 | 1373.7374 | 1023 | 3.2232 | 793.7408
9 | 3.04 | 700 | 0.525 | 11.9332 | 58.6596 | 230.2632 | 1333.3333
10 | 3.07 | 720 | 0.555 | 12.6151 | 57.0742 | 234.5277 | 1297.2973
11 | 3.09 | 750 | 0.575 | 13.0697 | 57.3844 | 242.7184 | 1304.3478
12 | 3.13 | 770 | 0.615 | 13.9789 | 55.0828 | 246.0064 | 1252.0325

## 09-17-2014 Data
Counts | Is | delta 1st | delta 2nd | Counts | Pred Is
-1023 | 2 | 0.512 |  | -1023 | 1.9861
-768 | 2.104 | 0.408 | 0.104 | -768 | 2.1297
-512 | 2.252 | 0.26 | 0.148 | -512 | 2.2568
-256 | 2.388 | 0.124 | 0.136 | -256 | 2.3769
0 | 2.512 | 0 | 0.124 | 0 | 2.5
256 | 2.633 | 0.121 | -0.121 | 256 | 2.6362
512 | 2.8 | 0.288 | -0.167 | 512 | 2.7956
768 | 3.012 | 0.5 | -0.212 | 768 | 2.9883
1023 | 3.26 | 0.748 | -0.248 | 1023 | 3.2232

## Sheet1
R | 2.3 ohms
L | 47 uH
[6 empty] | DCY | Is | Imeas | V(Is)
DCY | 0 | 200 | 300 | 400 | 500 | -500 | -27 | -2.295 | 2.637 | -0.098 | 0.20838 | 57.4118
Is | 0 | 3-15 | 13-19 | 24 | 29 | -400 | -23 | -1.831 | 2.657 | -0.078 | 0.20789 | 61.2998
Imeas | 0 | 0.902 | 1.371 | 1.839 | 2.304 | -300 | -18 | -1.364 | 2.677 | -0.058 | 0.20751 | 64.3988
V(Is) | 2.735 | 2.773 | 2.792 | 2.812 | 2.832 | -200 | -11 | -0.896 | 2.697 | -0.038 | 0.20696 | 59.9107
[6 empty] | 0 | 0 | 0 | 2.735 | 0 | #DIV/0! | #DIV/0!
[6 empty] | 200 | 15 | 0.902 | 2.773 | 0.038 | 0.20559 | 81.153
DCY | 0 | -200 | -300 | -400 | -500 | 300 | 19 | 1.371 | 2.792 | 0.057 | 0.20289 | 67.6295
Is | 0 | -4 to -11 | -11 to -18 | -12 to -23 | -27 | 400 | 24 | 1.839 | 2.812 | 0.077 | 0.20433 | 63.6868
Imeas | 0 | -0.896 | -1.364 | -1.831 | -2.295 | 500 | 29 | 2.304 | 2.832 | 0.097 | 0.20545 | 61.4236
V(Is) | 2.735 | 2.697 | 2.677 | 2.657 | 2.637

## Jan 2015 Tests
Counts | Is | Current
0 | 2.515 | 0 | 0.00595
200 | 2.74 | 0.76 | 5.1202
400 | 3.06 | 4.23 | 12.3938
600 | 3.44 | 11 | 21.0312
800 | 3.82 | 21 | 29.6686

## 02-03-2015
Test Thruster | [9 empty] | Test Thruster | [9 empty] | New Thruster | [9 empty] | New Thruster
Counts | Vs Low | Vs High | Vs Avg | Is Low | Is High | Is Avg | Current | Voltage | Power | Counts | Vs Low | Vs High | Vs Avg | Is Low | Is High | Is Avg | Current | Voltage | Power | Counts | Vs Low | Vs High | Vs Avg | Is Low | Is High | Is Avg | Current | Voltage | Power | Counts | Vs Low | Vs High | Vs Avg | Is Low | Is High | Is Avg | Current | Voltage | Power
0 | 2.518 | 2.518 | 2.518 | 1 | 1 | 1 | 0.11 | 24 | 2.64 | 0 | 2.518 | 2.518 | 2.518 | 1 | 1 | 1 | 0.11 | 12 | 1.32 | 0 | 2.52 | 2.52 | 2.52 | 1 | 1 | 1 | 0.12 | 12 | 1.44 | 0 | 2.52 | 2.52 | 2.52 | 1 | 1 | 1 | 0.12 | 12 | 1.44
50 | 2.564 | 2.574 | 2.569 | 5 | 17 | 11 | 0.16 | 24 | 3.84 | 50 | 2.536 | 2.536 | 2.536 | 3 | 5 | 4 | 0.13 | 12 | 1.56 | 50 | 2.544 | 2.544 | 2.544 | 5 | 6 | 5.5 | 0.14 | 12 | 1.68 | 50 | 2.544 | 2.544 | 2.544 | 5 | 6 | 5.5 | 0.14 | 12 | 1.68
100 | 2.597 | 2.61 | 2.6035 | 14 | 25 | 19.5 | 0.28 | 24 | 6.72 | 100 | 2.574 | 2.574 | 2.574 | 12 | 13 | 12.5 | 0.21 | 12 | 2.52 | 100 | 2.594 | 2.602 | 2.598 | 16 | 21 | 18.5 | 0.28 | 12 | 3.36 | 100 | 2.594 | 2.602 | 2.598 | 16 | 21 | 18.5 | 0.28 | 12 | 3.36
150 | 2.651 | 2.658 | 2.6545 | 26 | 35 | 30.5 | 0.5 | 24 | 12 | 150 | 2.588 | 2.588 | 2.588 | 16 | 16 | 16 | 0.32 | 12 | 3.84 | 150 | 2.608 | 2.614 | 2.611 | 18 | 24 | 21 | 0.4 | 12 | 4.8 | 150 | 2.608 | 2.614 | 2.611 | 18 | 24 | 21 | 0.4 | 12 | 4.8
200 | 2.71 | 2.714 | 2.712 | 34 | d | #VALUE! | 0.9 | 24 | 21.6 | 200 | 2.595 | 2.606 | 2.6005 | 18 | 23 | 20.5 | 0.45 | 12 | 5.4 | 200 | 2.628 | 2.635 | 2.6315 | 23 | 26 | 24.5 | 0.56 | 12 | 6.72 | 200 | 2.628 | 2.635 | 2.6315 | 23 | 26 | 24.5 | 0.56 | 12 | 6.72
250 | 2.785 | 2.788 | 2.7865 | 54 | 63 | 58.5 | 1.45 | 24 | 34.8 | 250 | 2.623 | 2.63 | 2.6265 | 21 | 24 | 22.5 | 0.66 | 12 | 7.92 | 250 | 2.656 | 2.659 | 2.6575 | 28 | 32 | 30 | 0.82 | 12 | 9.84 | 250 | 2.656 | 2.659 | 2.6575 | 28 | 32 | 30 | 0.82 | 12 | 9.84
300 | 2.876 | 2.879 | 2.8775 | 69 | 78 | 73.5 | 2.26 | 24 | 54.24 | 300 | 2.644 | 2.656 | 2.65 | 26 | 32 | 29 | 0.89 | 12 | 10.68 | 300 | 2.684 | 2.688 | 2.686 | 32 | 38 | 35 | 1.14 | 12 | 13.68 | 300 | 2.684 | 2.688 | 2.686 | 32 | 38 | 35 | 1.14 | 12 | 13.68
350 | 2.959 | 2.962 | 2.9605 | 87 | 93 | 90 | 3.22 | 24 | 77.28 | 350 | 2.68 | 2.688 | 2.684 | 33 | 40 | 36.5 | 1.28 | 12 | 15.36 | 350 | 2.716 | 2.718 | 2.717 | 42 | 47 | 44.5 | 1.52 | 12 | 18.24 | 350 | 2.716 | 2.718 | 2.717 | 42 | 47 | 44.5 | 1.52 | 12 | 18.24
400 | 3.048 | 3.052 | 3.05 | 111 | 118 | 114.5 | 4.38 | 24 | 105.12 | 400 | 2.715 | 2.72 | 2.7175 | 36 | 44 | 40 | 1.72 | 12 | 20.64 | 400 | 2.753 | 2.756 | 2.7545 | 48 | 54 | 51 | 2.06 | 12 | 24.72 | 400 | 2.753 | 2.756 | 2.7545 | 48 | 54 | 51 | 2.06 | 12 | 24.72
450 | 3.141 | 3.144 | 3.1425 | 124 | 131 | 127.5 | 5.74 | 24 | 137.76 | 450 | 2.751 | 2.72 | 2.7355 | 45 | 53 | 49 | 2.27 | 12 | 27.24 | 450 | 2.788 | 2.79 | 2.789 | 53 | 62 | 57.5 | 2.61 | 12 | 31.32 | 450 | 2.788 | 2.79 | 2.789 | 53 | 62 | 57.5 | 2.61 | 12 | 31.32
500 | 3.233 | 3.238 | 3.2355 | 144 | 157 | 150.5 | 7.32 | 24 | 175.68 | 500 | 2.786 | 2.79 | 2.788 | 55 | 64 | 59.5 | 2.86 | 12 | 34.32 | 500 | 2.825 | 2.828 | 2.8265 | 59 | 67 | 63 | 3.24 | 12 | 38.88 | 500 | 2.825 | 2.828 | 2.8265 | 59 | 67 | 63 | 3.24 | 12 | 38.88
550 | 3.33 | 3.333 | 3.3315 | 157 | 164 | 160.5 | 9.1 | 24 | 218.4 | 550 | 2.832 | 2.838 | 2.835 | 59 | 70 | 64.5 | 3.56 | 12 | 42.72 | 550 | 2.861 | 2.866 | 2.8635 | 65 | 79 | 72 | 3.98 | 12 | 47.76 | 550 | 2.861 | 2.866 | 2.8635 | 65 | 79 | 72 | 3.98 | 12 | 47.76
600 | 3.425 | 3.427 | 3.426 | 183 | 194 | 188.5 | 11 | 24 | 264 | 600 | 2.875 | 2.878 | 2.8765 | 63 | 72 | 67.5 | 4.43 | 12 | 53.16 | 600 | 2.901 | 2.905 | 2.903 | 79 | 88 | 83.5 | 4.8 | 12 | 57.6 | 600 | 2.901 | 2.905 | 2.903 | 79 | 88 | 83.5 | 4.8 | 12 | 57.6
650 | 3.52 | 3.523 | 3.5215 | 201 | 209 | 205 | 13.14 | 24 | 315.36 | 650 | 2.919 | 2.922 | 2.9205 | 75 | 84 | 79.5 | 5.33 | 12 | 63.96 | 650 | 2.938 | 2.941 | 2.9395 | 83 | 91 | 87 | 5.7 | 12 | 68.4 | 650 | 2.938 | 2.941 | 2.9395 | 83 | 91 | 87 | 5.7 | 12 | 68.4
700 | 3.616 | 3.619 | 3.6175 | 216 | 229 | 222.5 | 15.43 | 24 | 370.32 | 700 | 2.943 | 2.95 | 2.9465 | 85 | 96 | 90.5 | 6.12 | 12 | 73.44 | 700 | 2.989 | 2.996 | 2.9925 | 98 | 113 | 105.5 | 7.08 | 12 | 84.96 | 700 | 2.992 | 2.997 | 2.9945 | 91 | 92 | 91.5 | 6.77 | 12.75 | 86.3175
750 | 3.706 | 3.709 | 3.7075 | 234 | 246 | 240 | 17.92 | 24 | 430.08 | 750 | 2.987 | 2.992 | 2.9895 | 96 | 116 | 106 | 7.25 | 12 | 87 | 750 | 3.014 | 3.022 | 3.018 | 109 | 118 | 113.5 | 7.96 | 12 | 95.52 | 750 | 3.052 | 3.056 | 3.054 | 108 | 115 | 111.5 | 8.16 | 12.99 | 105.9984
800 | 3.793 | 3.795 | 3.794 | 259 | 269 | 264 | 20.5 | 24 | 492 | 800 | 3.01 | 3.025 | 3.0175 | 113 | 128 | 120.5 | 8.18 | 12 | 98.16 | 800 | 3.046 | 3.052 | 3.049 | 122 | 129 | 125.5 | 8.66 | 12 | 103.92 | 800 | 3.14 | 3.144 | 3.142 | 122 | 128 | 125 | 10.14 | 13.7 | 138.918
850 | 3.879 | 3.811 | 3.845 | 272 | 289 | 280.5 | 23.12 | 24 | 554.88 | 850 |  |  | 0 |  |  | 0 |  | 12 | 0 | 850 |  |  | 0 |  |  | 0 |  | 12 | 0 | 850 | 3.194 | 3.2 | 3.197 | 130 | 140 | 135 | 11.68 | 13.7 | 160.016
900 |  |  | 0 |  |  | 0 |  |  |  | 900 |  |  | 0 |  |  | 0 |  |  |  | 900 |  |  | 0 |  |  | 0 |  |  |  | 900 | 3.244 | 3.247 | 3.2455 | 142 | 150 | 146 | 13.25 | 13.7 | 181.525
950 |  |  | 0 |  |  | 0 |  |  |  | 950 |  |  | 0 |  |  | 0 |  |  |  | 950 |  |  | 0 |  |  | 0 |  |  |  | 950 | 3.292 | 3.297 | 3.2945 | 151 | 158 | 154.5 | 14.9 | 13.7 | 204.13
1000 |  |  | 0 |  |  | 0 |  |  |  | 1000 |  |  | 0 |  |  | 0 |  |  |  | 1000 |  |  | 0 |  |  | 0 |  |  |  | 1000 | 3.339 | 3.344 | 3.3415 | 168 | 178 | 173 | 16.55 | 13.7 | 226.735
[30 empty] | 1023 | 3.366 | 3.374 | 3.37 | 172 | 187 | 179.5 | 17.56 | 13.7 | 240.572
Tests performed with Astron DC Power Supply, good to 25A Continuous, 35A pulsed | [9 empty] | Tests performed with Astron DC Power Supply, good to 25A Continuous, 35A pulsed | [9 empty] | Tests performed with Astron DC Power Supply, good to 25A Continuous, 35A pulsed | [9 empty] | Tests performed with Astron DC Power Supply, good to 25A Continuous, 35A pulsed

## Sheet2
Gauge | Diameter | Res/foot | Cable L | Resist | Current | Cable V | Source V | Load V |  | Flowmeter
AWG | (mils) | (ohms) | (feet) | (ohms) | (amps) | (volts) | (volts) | (volts) | Counts | 4-20ma
24 | 20 | 0.026 | 40 | 2.08 | 5 | 10.4 | 12 | 1.6 | 0
22 | 25 | 0.016 | 40 | 1.28 | 5 | 6.4 | 12 | 5.6 | 50
20 | 32 | 0.01 | 40 | 0.8 | 5 | 4 | 12 | 8 | 100
18 | 40 | 0.0062 | 40 | 0.496 | 5 | 2.48 | 12 | 9.52 | 150
16 | 50 | 0.004 | 40 | 0.32 | 5 | 1.6 | 12 | 10.4 | 200 | 5
14 | 64 | 0.0025 | 40 | 0.2 | 5 | 1 | 12 | 11 | 250
12 | 80 | 0.0016 | 40 | 0.128 | 5 | 0.64 | 12 | 11.36 | 300 | 5.5
350
[9 empty] | 400 | 6
450
500
550
600
650
700
750
800
850
900
950
1000