## Sheet1
Default
DC-DC Converter | No Stuff
Trim Up/Down | No Stuff
Logic Power LED | Installed
Connectors | Installed
Port #3 Config | Serial
Port #4 Feedback | No Stuff
Hearbeat LED | No Stuff
ADC Calibration | None
| Default | User
DC-DC Converter | Open
Trim Up/Down | None
R2 | Open
R6 | Open
Logic Power LED | On
R12 | Installed
Port #3 Config | Serial
R44 | Open
R45 | 0 ohms
R46 | 0 ohms
R47 | Open
R51 | 0 ohms
Port #4 Feedback
R33 | Open
Hearbeat LED
D19 | Open
ADC Calibration
R43 | 0 ohms
R54 | Open

## Sheet2
Electrical Specifications
Input Voltage | 48Vdc
No Load Conditions
Nominal Current | 29ma
Power Usage | 1.4W
Max Current Out
Channel 1-3 | 2A
Channel 4 | 6A
Max Power Out | 75W
Converter Efficiency (max) | 83%
Mechanical Specifications
Length | 5.75 in
Width | 4 in
Height | 1 in
Operating Temperature
Min | 32 degF
Max | 70 degF
Operating Depth | 300m