## Test Points
Ref # | Color | Signal | Value
TP1 | Orange | BUS_VOLT | 12V, 15V, 24V, 28V, or 48V
TP2 | Red | Vin_Pos | 48V
TP3 | Brown | Vin_Neg | Ground
TP4 | White | INSTR_VOLT | 0-3V
TP5 | White | INSTR_CURR | 0-3V
TP6 | Yellow | Logic_Pwr | 3.3V
TP7 | Black | Ground | Ground
TP8 | Black | Ground | Ground
TP9 | Green | INSTR_1_CURR | 0-3V
TP10 | Blue | INSTR_2_CURR | 0-3V
TP11 | Grey | INSTR_3_CURR | 0-3V
TP12 | Purple | INSTR_4_CURR | 0-3V

## SPI Bus Test Conn
J8-x | Signal Name
1 | ADC_*SHDN
2 | ADC_BUSY
3 | SPI_SCLK
4 | SPI_CS
5 | SPI_MISO
6 | SPI_MOSI
7 | Ground

## UART Test Conn
J9-x | Signal Name
1 | UART_1_TTL_TXD
2 | UART_1_TTL_RXD
3 | UART_2_TTL_TXD
4 | UART_2_TTL_RXD
5 | UART_3_TTL_TXD
6 | UART_3_TTL_RXD
7 | UART_4_TTL_TXD
8 | UART_4_TTL_RXD
9 | UART_1_*SHDN
10 | UART_2_*SHDN
11 | UART_3_*SHDN
12 | Ground
13 | Ground
14 | Ground
15 | Ground
16 | Ground

## Digital Test Conn
J10-x | Signal Name
1 | INSTR_1_ON
2 | INSTR_1_OFF
3 | INSTR_2_ON
4 | INSTR_2_OFF
5 | INSTR_3_ON
6 | INSTR_3_OFF
7 | INSTR_4_ON
8 | INSTR_4_OFF
9 | INSTR_1_STATE
10 | INSTR_2_STATE
11 | INSTR_3_STATE
12 | INSTR_4_STATE
13 | DC-DC_CNTL
14 | Ground
15 | Ground
16 | Ground

## DC-DC Converter List
|  |  | Power | Input | Output | Current
Manuf | Series | Manufacturer PN# | (Watts) | (Volts) | (Volts) | (Amps)
CUI Inc | PYB10 | PYB10-Q48-S12 | 10 | 18-75 | 12 | 0.833
CUI Inc | PYB10 | PYB10-Q48-S15 | 10 | 18-75 | 15 | 0.667
CUI Inc | PYB15 | PYB15-Q48-S12 | 15 | 18-75 | 12 | 1.25
CUI Inc | PYB15 | PYB15-Q48-S15 | 15 | 18-75 | 15 | 1
CUI Inc | PYB20 | PYB20-Q48-S12 | 20 | 18-75 | 12 | 1.667
CUI Inc | PYB20 | PYB20-Q48-S15 | 20 | 18-75 | 15 | 1.333
CUI Inc | PYB20 | PYB20-Q48-S24 | 20 | 18-75 | 24 | 0.834
CUI Inc | VHB50W | VHB50W-Q48-S12 | 50 | 18-75 | 12 | 4.16
CUI Inc | VHB50W | VHB50W-Q48-S15 | 50 | 18-75 | 15 | 3.33
CUI Inc | VHB50W | VHB50W-Q48-S24 | 50 | 18-75 | 24 | 2.08
CUI Inc | VHB50W | VHB50W-Q48-S28 | 50 | 18-75 | 28 | 1.78
CUI Inc | VHB50W | VHB50W-Q48-S48 | 50 | 18-75 | 48 | 1.04
CUI Inc | VHB75W | VHB75W-Q48-S12 | 75 | 18-75 | 12 | 6.25
CUI Inc | VHB75W | VHB75W-Q48-S15 | 75 | 18-75 | 15 | 5
CUI Inc | VHB75W | VHB75W-Q48-S24 | 75 | 18-75 | 24 | 3.12
CUI Inc | VHB75W | VHB75W-Q48-S48 | 75 | 18-75 | 48 | 1.56

## Config Bit Table
|  |  | B8 | B9 | B10 | B11 | B12 | B13 | B14 | B15 | Dec
Watts | Voltage | Port #3 | 0 | 1 | 2 | 3 | 4 | 5 | 6 | 7 |  | Watts | Voltage | Port #3 | SW1-1 | SW1-2 | SW1-3 | SW1-4 | SW1-5 | SW1-6 | SW1-7 | SW1-8
75 | 48 | Serial | 1 | 1 | 1 | 1 | 1 | 1 | 0 | 0 | 63 | 75 | 48 | Serial | OFF | OFF | OFF | OFF | OFF | OFF | ON | ON
75 | 24 | Serial | 0 | 1 | 1 | 1 | 1 | 1 | 0 | 0 | 62 | 75 | 24 | Serial | ON | OFF | OFF | OFF | OFF | OFF | ON | ON
75 | 15 | Serial | 1 | 0 | 1 | 1 | 1 | 1 | 0 | 0 | 61 | 75 | 15 | Serial | OFF | ON | OFF | OFF | OFF | OFF | ON | ON
75 | 12 | Serial | 0 | 0 | 1 | 1 | 1 | 1 | 0 | 0 | 60 | 75 | 12 | Serial | ON | ON | OFF | OFF | OFF | OFF | ON | ON
50 | 48 | Serial | 1 | 1 | 0 | 1 | 1 | 1 | 0 | 0 | 59 | 50 | 48 | Serial | OFF | OFF | ON | OFF | OFF | OFF | ON | ON
50 | 28 | Serial | 0 | 1 | 0 | 1 | 1 | 1 | 0 | 0 | 58 | 50 | 28 | Serial | ON | OFF | ON | OFF | OFF | OFF | ON | ON
50 | 24 | Serial | 1 | 0 | 0 | 1 | 1 | 1 | 0 | 0 | 57 | 50 | 24 | Serial | OFF | ON | ON | OFF | OFF | OFF | ON | ON
50 | 15 | Serial | 0 | 0 | 0 | 1 | 1 | 1 | 0 | 0 | 56 | 50 | 15 | Serial | ON | ON | ON | OFF | OFF | OFF | ON | ON
50 | 12 | Serial | 1 | 1 | 1 | 0 | 1 | 1 | 0 | 0 | 55 | 50 | 12 | Serial | OFF | OFF | OFF | ON | OFF | OFF | ON | ON
20 | 24 | Serial | 0 | 1 | 1 | 0 | 1 | 1 | 0 | 0 | 54 | 20 | 24 | Serial | ON | OFF | OFF | ON | OFF | OFF | ON | ON
20 | 15 | Serial | 1 | 0 | 1 | 0 | 1 | 1 | 0 | 0 | 53 | 20 | 15 | Serial | OFF | ON | OFF | ON | OFF | OFF | ON | ON
20 | 12 | Serial | 0 | 0 | 1 | 0 | 1 | 1 | 0 | 0 | 52 | 20 | 12 | Serial | ON | ON | OFF | ON | OFF | OFF | ON | ON
15 | 15 | Serial | 1 | 1 | 0 | 0 | 1 | 1 | 0 | 0 | 51 | 15 | 15 | Serial | OFF | OFF | ON | ON | OFF | OFF | ON | ON
15 | 12 | Serial | 0 | 1 | 0 | 0 | 1 | 1 | 0 | 0 | 50 | 15 | 12 | Serial | ON | OFF | ON | ON | OFF | OFF | ON | ON
10 | 15 | Serial | 1 | 0 | 0 | 0 | 1 | 1 | 0 | 0 | 49 | 10 | 15 | Serial | OFF | ON | ON | ON | OFF | OFF | ON | ON
10 | 12 | Serial | 0 | 0 | 0 | 0 | 1 | 1 | 0 | 0 | 48 | 10 | 12 | Serial | ON | ON | ON | ON | OFF | OFF | ON | ON
75 | 48 | 4-20ma | 1 | 1 | 1 | 1 | 0 | 1 | 0 | 0 | 47 | 75 | 48 | 4-20ma | OFF | OFF | OFF | OFF | ON | OFF | ON | ON
75 | 24 | 4-20ma | 0 | 1 | 1 | 1 | 0 | 1 | 0 | 0 | 46 | 75 | 24 | 4-20ma | ON | OFF | OFF | OFF | ON | OFF | ON | ON
75 | 15 | 4-20ma | 1 | 0 | 1 | 1 | 0 | 1 | 0 | 0 | 45 | 75 | 15 | 4-20ma | OFF | ON | OFF | OFF | ON | OFF | ON | ON
75 | 12 | 4-20ma | 0 | 0 | 1 | 1 | 0 | 1 | 0 | 0 | 44 | 75 | 12 | 4-20ma | ON | ON | OFF | OFF | ON | OFF | ON | ON
50 | 48 | 4-20ma | 1 | 1 | 0 | 1 | 0 | 1 | 0 | 0 | 43 | 50 | 48 | 4-20ma | OFF | OFF | ON | OFF | ON | OFF | ON | ON
50 | 28 | 4-20ma | 0 | 1 | 0 | 1 | 0 | 1 | 0 | 0 | 42 | 50 | 28 | 4-20ma | ON | OFF | ON | OFF | ON | OFF | ON | ON
50 | 24 | 4-20ma | 1 | 0 | 0 | 1 | 0 | 1 | 0 | 0 | 41 | 50 | 24 | 4-20ma | OFF | ON | ON | OFF | ON | OFF | ON | ON
50 | 15 | 4-20ma | 0 | 0 | 0 | 1 | 0 | 1 | 0 | 0 | 40 | 50 | 15 | 4-20ma | ON | ON | ON | OFF | ON | OFF | ON | ON
50 | 12 | 4-20ma | 1 | 1 | 1 | 0 | 0 | 1 | 0 | 0 | 39 | 50 | 12 | 4-20ma | OFF | OFF | OFF | ON | ON | OFF | ON | ON
20 | 24 | 4-20ma | 0 | 1 | 1 | 0 | 0 | 1 | 0 | 0 | 38 | 20 | 24 | 4-20ma | ON | OFF | OFF | ON | ON | OFF | ON | ON
20 | 15 | 4-20ma | 1 | 0 | 1 | 0 | 0 | 1 | 0 | 0 | 37 | 20 | 15 | 4-20ma | OFF | ON | OFF | ON | ON | OFF | ON | ON
20 | 12 | 4-20ma | 0 | 0 | 1 | 0 | 0 | 1 | 0 | 0 | 36 | 20 | 12 | 4-20ma | ON | ON | OFF | ON | ON | OFF | ON | ON
15 | 15 | 4-20ma | 1 | 1 | 0 | 0 | 0 | 1 | 0 | 0 | 35 | 15 | 15 | 4-20ma | OFF | OFF | ON | ON | ON | OFF | ON | ON
15 | 12 | 4-20ma | 0 | 1 | 0 | 0 | 0 | 1 | 0 | 0 | 34 | 15 | 12 | 4-20ma | ON | OFF | ON | ON | ON | OFF | ON | ON
10 | 15 | 4-20ma | 1 | 0 | 0 | 0 | 0 | 1 | 0 | 0 | 33 | 10 | 15 | 4-20ma | OFF | ON | ON | ON | ON | OFF | ON | ON
10 | 12 | 4-20ma | 0 | 0 | 0 | 0 | 0 | 1 | 0 | 0 | 32 | 10 | 12 | 4-20ma | ON | ON | ON | ON | ON | OFF | ON | ON

## 4-20ma
4 | 0.0027 | 4
20 | 2.62 | 20
22.1 | 2.97 | 22.1

## Port 3 Jumpers
| Serial | 4-20ma
R44 | OPEN | 0 OHMS
R45 | 0 OHMS | OPEN
R46 | 0 OHMS | OPEN |  |  |  | Serial Only | 4-20ma Only
R47 | OPEN | 0 OHMS
| R44 | R45 | R46 | R47 | R51
Serial | OPEN | 0 OHMS | 0 OHMS | OPEN | 0 OHMS
4-20ma | 0 OHMS | OPEN | OPEN | 0 OHMS | OPEN

## Port 4 Resistor
BUS_VOLT | R33 | Watts
12 Vdc | 12k | 0.250 W
15 Vdc | 12k | 0.250 W
24 Vdc | 24k | 0.250 W
28Vdc | 24k | 0.250 W
48 Vdc | 47k | 0.250 W