## Sheet1
Sensor Node Board Bill of Materials - Drawing# 10021014rB
Ref | Value | Manufacturer | Manufacturer PN# | Description
C1 | 1000pF | Kemet | PME295RB4100MR30 | CAP FILM 1000PF 480VAC RADIAL
C2 | 1000pF | Kemet | PME295RB4100MR30 | CAP FILM 1000PF 480VAC RADIAL
C3 | 1.0uF | TDK Corporation | CKG57KX7R2A105M | CAP CER 1UF 100V 20% X7R SMD
C4 | 22uF | Vishay Sprague | 597D226X9063F2T | CAP TANT 22UF 63V 10% 2924
C5 | 22uF | Vishay Sprague | 597D226X9063F2T | CAP TANT 22UF 63V 10% 2924
C6 | 100uF | Panasonic | EEV-FK2A101M | CAP ALUM 100UF 100V 20% SMD
C7 | 0.1uF | Kemet | C1206F104K3RACTU | CAP CER .1UF 25V X7R 1206 FO
C8 | 1.0uF | TDK Corporation | CKG32KX7R1H105M335AH | CAP CER 1UF 50V 20% X7R SMD
C9 | 10uF | Kemet | T521X106M063ATE050 | CAP TANT 10UF 63V 20% 2917
C10 | 10uF | Kemet | T521X106M063ATE050 | CAP TANT 10UF 63V 20% 2917
C11 | 22uF | AVX Corporation | TPME226K050R0075 | CAP TANT 22UF 50V 10% 2917
C12 | 22uF | AVX Corporation | TPME226K050R0075 | CAP TANT 22UF 50V 10% 2917
C13 | 1.0uF | TDK Corporation | CKG57KX7R2A105M | CAP CER 1UF 100V 20% X7R SMD
C14 | 0.033uF | Yageo | CC1206KRX7R9BB333 | CAP CER 0.033UF 50V 10% X7R 1206
C15 | 1000pF | Kemet | PME295RB4100MR30 | CAP FILM 1000PF 480VAC RADIAL
C16 | 1000pF | Kemet | PME295RB4100MR30 | CAP FILM 1000PF 480VAC RADIAL
C17 | 0.033uF | Yageo | CC1206KRX7R9BB333 | CAP CER 0.033UF 50V 10% X7R 1206
C18 | 0.1uF | Kemet | C1206F104K3RACTU | CAP CER .1UF 25V X7R 1206 FO
C19 | 47uF | Panasonic | EEU-EB1J470S | CAP ALUM 47UF 63V 20% RADIAL
C20 | 33uF | AVX Corporation | TPSC336K010R0150 | CAP TANT 33UF 10V 10% 2312
C21 | 0.1uF | Kemet | C1206F104K3RACTU | CAP CER .1UF 25V X7R 1206 FO
C22 | 0.1uF | Kemet | C1206F104K3RACTU | CAP CER .1UF 25V X7R 1206 FO
C23 | 0.1uF | Kemet | C1206F104K3RACTU | CAP CER .1UF 25V X7R 1206 FO
C24 | 0.1uF | Kemet | C1206F104K3RACTU | CAP CER .1UF 25V X7R 1206 FO
C25 | 0.033uF | Yageo | CC1206KRX7R9BB333 | CAP CER 0.033UF 50V 10% X7R 1206
C26 | 0.1uF | Kemet | C1206F104K3RACTU | CAP CER .1UF 25V X7R 1206 FO
C27 | 0.033uF | Yageo | CC1206KRX7R9BB333 | CAP CER 0.033UF 50V 10% X7R 1206
C28 | 0.1uF | Kemet | C1206F104K3RACTU | CAP CER .1UF 25V X7R 1206 FO
C29 | 0.033uF | Yageo | CC1206KRX7R9BB333 | CAP CER 0.033UF 50V 10% X7R 1206
C30 | 0.1uF | Kemet | C1206F104K3RACTU | CAP CER .1UF 25V X7R 1206 FO
C31 | 0.033uF | Yageo | CC1206KRX7R9BB333 | CAP CER 0.033UF 50V 10% X7R 1206
C32 | 0.1uF | Kemet | C1206F104K3RACTU | CAP CER .1UF 25V X7R 1206 FO
C33 | 0.1uF | Kemet | C1206F104K3RACTU | CAP CER .1UF 25V X7R 1206 FO
C34 | 0.1uF | Kemet | C1206F104K3RACTU | CAP CER .1UF 25V X7R 1206 FO
C35 | 0.1uF | Kemet | C1206F104K3RACTU | CAP CER .1UF 25V X7R 1206 FO
C36 | 10uF | AVX Corp | TPSD106K035R0125 | CAP TANT LOESR 10UF 35V 10% SMD
C37 | 0.1uF | Kemet | C1206F104K3RACTU | CAP CER .1UF 25V X7R 1206 FO
C38 | 15pF | Kemet | C0805C150J5GACTU | CAP CERAMIC 15PF 50V NP0 0805
C39 | 15pF | Kemet | C0805C150J5GACTU | CAP CERAMIC 15PF 50V NP0 0805
C40 | 0.1uF | Kemet | C1206F104K3RACTU | CAP CER .1UF 25V X7R 1206 FO
C41 | 0.1uF | Kemet | C1206F104K3RACTU | CAP CER .1UF 25V X7R 1206 FO
C42 | 0.1uF | Kemet | C1206F104K3RACTU | CAP CER .1UF 25V X7R 1206 FO
C43 | 0.1uF | AVX Corp | TAJA104K035RNJ | CAP TANTALUM .10UF 35V 10% SMD
C44 | 0.1uF | AVX Corp | TAJA104K035RNJ | CAP TANTALUM .10UF 35V 10% SMD
C45 | 0.1uF | Kemet | C1206F104K3RACTU | CAP CER .1UF 25V X7R 1206 FO
C46 | 0.1uF | Kemet | C1206F104K3RACTU | CAP CER .1UF 25V X7R 1206 FO
C47 | 0.1uF | Kemet | C1206F104K3RACTU | CAP CER .1UF 25V X7R 1206 FO
C48 | 0.1uF | Kemet | C1206F104K3RACTU | CAP CER .1UF 25V X7R 1206 FO
C49 | 4.7uF | Vishay Sprague | 593D475X9050D2TE3 | CAP TANT 4.7UF 50V 10% 2917
C50 | 1.0uF | TDK Corporation | C3216X7R2A105K | CAP CER 1.0UF 100V X7R 1206
C51 | 0.1uF | AVX Corp | TAJA104K035RNJ | CAP TANTALUM .10UF 35V 10% SMD
C52 | 0.1uF | AVX Corp | TAJA104K035RNJ | CAP TANTALUM .10UF 35V 10% SMD
C53 | 0.1uF | Kemet | C1206F104K3RACTU | CAP CER .1UF 25V X7R 1206 FO
C54 | 0.1uF | Kemet | C1206F104K3RACTU | CAP CER .1UF 25V X7R 1206 FO
C55 | 0.1uF | Kemet | C1206F104K3RACTU | CAP CER .1UF 25V X7R 1206 FO
C56 | 0.1uF | AVX Corp | TAJA104K035RNJ | CAP TANTALUM .10UF 35V 10% SMD
C57 | 0.1uF | AVX Corp | TAJA104K035RNJ | CAP TANTALUM .10UF 35V 10% SMD
C58 | 0.1uF | Kemet | C1206F104K3RACTU | CAP CER .1UF 25V X7R 1206 FO
C59 | 0.1uF | Kemet | C1206F104K3RACTU | CAP CER .1UF 25V X7R 1206 FO
C60 | 1.0uF | Kemet | C1206C105K3RAC | CAP, CER, 1.0uF, 25V, 10%, X7R, 1206
C61 | 0.1uF | Kemet | C1206F104K3RACTU | CAP CER .1UF 25V X7R 1206 FO
C62 | 10uF | AVX Corp | TPSD106K035R0125 | CAP TANT LOESR 10UF 35V 10% SMD
C63 | 0.1uF | Kemet | C1206F104K3RACTU | CAP CER .1UF 25V X7R 1206 FO
C64 | 0.1uF | Kemet | C1206F104K3RACTU | CAP CER .1UF 25V X7R 1206 FO
C65 | 0.1uF | AVX Corp | TAJA104K035RNJ | CAP TANTALUM .10UF 35V 10% SMD
C66 | 0.1uF | AVX Corp | TAJA104K035RNJ | CAP TANTALUM .10UF 35V 10% SMD
D1 | B360A-13-F | Diodes Inc | B360A-13-F | DIODE SCHOTTKY 60V 3A SMA
D2 | LTST-C150GKT | Lite-On Inc | LTST-C150GKT | LED GREEN CLEAR 1206 SMD
D3 | BZX384-C3V3,115 | NXP Semiconductors | BZX384-C3V3,115 | DIODE ZENER 3.3V 300MW SOD323
D4 | DB2J31700L | Panasonic | DB2J31700L | DIODE 30V 1A SMINI2
D5 | BZX384-C3V3,115 | NXP Semiconductors | BZX384-C3V3,115 | DIODE ZENER 3.3V 300MW SOD323
D6 | DB2J31700L | Panasonic | DB2J31700L | DIODE 30V 1A SMINI2
D7 | BZX384-C3V3,115 | NXP Semiconductors | BZX384-C3V3,115 | DIODE ZENER 3.3V 300MW SOD323
D8 | DB2J31700L | Panasonic | DB2J31700L | DIODE 30V 1A SMINI2
D9 | BZX384-C3V3,115 | NXP Semiconductors | BZX384-C3V3,115 | DIODE ZENER 3.3V 300MW SOD323
D10 | DB2J31700L | Panasonic | DB2J31700L | DIODE 30V 1A SMINI2
D11 | BZX384-C3V3,115 | NXP Semiconductors | BZX384-C3V3,115 | DIODE ZENER 3.3V 300MW SOD323
D12 | DB2J31700L | Panasonic | DB2J31700L | DIODE 30V 1A SMINI2
D13 | BZX384-C3V3,115 | NXP Semiconductors | BZX384-C3V3,115 | DIODE ZENER 3.3V 300MW SOD323
D14 | DB2J31700L | Panasonic | DB2J31700L | DIODE 30V 1A SMINI2
D15 | DB2J31700L | Panasonic | DB2J31700L | DIODE 30V 1A SMINI2
D16 | BZX384-C3V3,115 | NXP Semiconductors | BZX384-C3V3,115 | DIODE ZENER 3.3V 300MW SOD323
D17 | DB2J31700L | Panasonic | DB2J31700L | DIODE 30V 1A SMINI2
D18 | BZX384-C3V3,115 | NXP Semiconductors | BZX384-C3V3,115 | DIODE ZENER 3.3V 300MW SOD323
D19 | WP710A10SEC/J4 | Kingbright Company LLC | WP710A10SEC/J4 | 3MM ORANGE LED ROUND
F1 | 0154.125DR | Littelfuse Inc | 0154.125DR | FUSEBLOCK W/.125A FUSE SMD FST
J1 | 1881558 | Phoenix Contact | 1881558 | CONN TERM BLK HDR 2.5MM 2POS
J2 | 1881558 | Phoenix Contact | 1881558 | CONN TERM BLK HDR 2.5MM 2POS
J3 | 1881558 | Phoenix Contact | 1881558 | CONN TERM BLK HDR 2.5MM 2POS
J4 | 1881558 | Phoenix Contact | 1881558 | CONN TERM BLK HDR 2.5MM 2POS
J5 | 1803426 | Phoenix Contact | 1803426 | CONN HEADER VERT 2POS 3.81MM
J6 | 87831-0620 | Molex | 87831-0620 | CONN HEADER 6POS 2MM VERT GOLD
J7 | 70543-0001 | Molex Inc | 70543-0001 | CONN HEADER 2POS .100 VERT GOLD
J8 | 70543-0001 | Molex Inc | 70543-0001 | CONN HEADER 2POS .100 VERT GOLD
J9 | 70543-0001 | Molex Inc | 70543-0001 | CONN HEADER 2POS .100 VERT GOLD
J10 | 70543-0001 | Molex Inc | 70543-0001 | CONN HEADER 2POS .100 VERT GOLD
JP1 | 87224-2 | Tyco Electronics | 87224-2 | CONN HEADER VERT .100 2POS 15AU
K1 | TX2-LT-3V-TH | Panasonic | TX2-LT-3V-TH | RELAY GENERAL PURPOSE DPDT 2A 3V
K2 | TX2-LT-3V-TH | Panasonic | TX2-LT-3V-TH | RELAY GENERAL PURPOSE DPDT 2A 3V
K3 | TX2-LT-3V-TH | Panasonic | TX2-LT-3V-TH | RELAY GENERAL PURPOSE DPDT 2A 3V
K4 | DK2a-L2-3V | Panasonic | DK2a-L2-3V | 2 Form A, 3VDC 2 Form A 10A 250VAC
L1 | 22uH | Taiyo Yuden | NR10050T220M | INDUCTOR 22UH 2.6A 20% SMD
L2 | 15uH | Wurth Electronics Inc | 7447709150 | INDUCTOR POWER 15UH 6.5A SMD
L3 | 1mH | API Delevan Inc | CM6460R-105 | CHOKE COMMON MODE 1000.0UH SMD
L4 | 22uH | Taiyo Yuden | NR10050T220M | INDUCTOR 22UH 2.6A 20% SMD
L5 | 68uH | EPCOS Inc | B82464G4683M | INDUCTOR POWER 68UH 1.3A SMD
MOD1 | VHB75W-Q48-S24 | CUI Inc | VHB75W-Q48-S24 | CONVERTER DC/DC 75W 24V 3.12A
MOD2 | VYB15W-Q24-S3 | CUI Inc | VYB15W-Q24-S3 | CONVERTER DC/DC 15W 3.3V
R1 | 0.05 | Stackpole | CSRN2512FK50L0 | RES .05 OHM 2W 1% 2512 SMD
R2 | TBD |  |  | VALUE TBD, 1206 SMD, HEIGHT 0.6mm
R3 | 158.0K | Vishay | CRCW1206158KFKEA | RES 158.0K OHM 1/4W 1206 SMD
R4 | 5k | Vishay Dale | ALSR015K000JE12 | RES 5.0K OHM 5% WW AXIAL
R5 | 1M | Bourns Inc. | 3299Y-1-105LF | TRIMMER 1M OHM 0.5W PC PIN
R6 | TBD |  |  | VALUE TBD, 1206 SMD, HEIGHT 0.6mm
R7 | 475 | Vishay | CRCW1206475RFKEA | RES 475 OHM 1/4W 1206 SMD
R8 | 10.0K | Vishay | CRCW120610K0FKEA | RES 10.0K OHM 1/4W 1206 SMD
R9 | 10.0K | Vishay | CRCW120610K0FKEA | RES 10.0K OHM 1/4W 1206 SMD
R10 | 475 | Vishay | CRCW1206475RFKEA | RES 475 OHM 1/4W 1206 SMD
R11 | 23.7K | Vishay | CRCW120623K7FKEA | RES 23.7K OHM 1/4W 1206 SMD
R12 | 0 | Vishay/Dale | CRCW12060000Z0EA | RES 0.0 OHM 1/4W 1206 SMD
R13 | 120 | Vishay | CRCW1206120RJNEA | RES 120 OHM 1/4W 1206 SMD
R14 | 10.0K | Vishay | CRCW120610K0FKEA | RES 10.0K OHM 1/4W 1206 SMD
R15 | 0.15 | Stackpole | CSRN2010FKR150 | RES .15OHM 1W 1% 2010 SMD
R16 | 10.0K | Vishay | CRCW120610K0FKEA | RES 10.0K OHM 1/4W 1206 SMD
R17 | 10.0K | Vishay | CRCW120610K0FKEA | RES 10.0K OHM 1/4W 1206 SMD
R18 | 475 | Vishay | CRCW1206475RFKEA | RES 475 OHM 1/4W 1206 SMD
R19 | 10.0K | Vishay | CRCW120610K0FKEA | RES 10.0K OHM 1/4W 1206 SMD
R20 | 0.15 | Stackpole | CSRN2010FKR150 | RES .15OHM 1W 1% 2010 SMD
R21 | 10.0K | Vishay | CRCW120610K0FKEA | RES 10.0K OHM 1/4W 1206 SMD
R22 | 10.0K | Vishay | CRCW120610K0FKEA | RES 10.0K OHM 1/4W 1206 SMD
R23 | 475 | Vishay | CRCW1206475RFKEA | RES 475 OHM 1/4W 1206 SMD
R24 | 10.0K | Vishay | CRCW120610K0FKEA | RES 10.0K OHM 1/4W 1206 SMD
R25 | 0.15 | Stackpole | CSRN2010FKR150 | RES .15OHM 1W 1% 2010 SMD
R26 | 10.0K | Vishay | CRCW120610K0FKEA | RES 10.0K OHM 1/4W 1206 SMD
R27 | 10.0K | Vishay | CRCW120610K0FKEA | RES 10.0K OHM 1/4W 1206 SMD
R28 | 475 | Vishay | CRCW1206475RFKEA | RES 475 OHM 1/4W 1206 SMD
R29 | 0.05 | Stackpole | CSRN2512FK50L0 | RES .05 OHM 2W 1% 2512 SMD
R30 | 10.0K | Vishay | CRCW120610K0FKEA | RES 10.0K OHM 1/4W 1206 SMD
R31 | 10.0K | Vishay | CRCW120610K0FKEA | RES 10.0K OHM 1/4W 1206 SMD
R32 | 475 | Vishay | CRCW1206475RFKEA | RES 475 OHM 1/4W 1206 SMD
R33 | TBD |  |  | VALUE TBD, 1206 SMD, HEIGHT 0.6mm
R34 | 23.7K | Vishay | CRCW120623K7FKEA | RES 23.7K OHM 1/4W 1206 SMD
R35 | 10.0K | Vishay | CRCW120610K0FKEA | RES 10.0K OHM 1/4W 1206 SMD
R36 | 10.0K | Vishay | CRCW120610K0FKEA | RES 10.0K OHM 1/4W 1206 SMD
R37 | 39 | Vishay | CRCW120639R0JNEA | RES 39 OHM 1/4W 1206 SMD
R38 | 10.0K | Vishay | CRCW120610K0FKEA | RES 10.0K OHM 1/4W 1206 SMD
R39 | 10.0K | Vishay | CRCW120610K0FKEA | RES 10.0K OHM 1/4W 1206 SMD
R40 | 10.0K | Vishay | CRCW120610K0FKEA | RES 10.0K OHM 1/4W 1206 SMD
R41 | 10.0K | Vishay | CRCW120610K0FKEA | RES 10.0K OHM 1/4W 1206 SMD
R42 | 10.0K | Vishay | CRCW120610K0FKEA | RES 10.0K OHM 1/4W 1206 SMD
R43 | 0 | Vishay/Dale | CRCW12060000Z0EA | RES 0.0 OHM 1/4W 1206 SMD
R44 | TBD |  |  | VALUE TBD, 1206 SMD, HEIGHT 0.6mm
R45 | TBD |  |  | VALUE TBD, 1206 SMD, HEIGHT 0.6mm
R46 | TBD |  |  | VALUE TBD, 1206 SMD, HEIGHT 0.6mm
R47 | TBD |  |  | VALUE TBD, 1206 SMD, HEIGHT 0.6mm
R48 | 31.6K | Vishay | CRCW120631K6FKEA | RES 31.6K OHM 1/4W 1206 SMD
R49 | 316 | Vishay | CRCW1206316RFKEA | RES 316 OHM 1/4W 1206 SMD
R50 | 16.5K | Vishay | CRCW120616K5FKEA | RES 16.5K OHM 1/4W 1206 SMD
R51 | TBD |  |  | VALUE TBD, 1206 SMD, HEIGHT 0.6mm
R52 | 31.6K | Vishay | CRCW120631K6FKEA | RES 31.6K OHM 1/4W 1206 SMD
R53 | 16.5K | Vishay | CRCW120616K5FKEA | RES 16.5K OHM 1/4W 1206 SMD
R54 | TBD |  |  | VALUE TBD, 1206 SMD, HEIGHT 0.6mm
RN1 | 33k | Bourns Inc. | 4816P-T01-333LF | RES ARRAY 33K OHM 8 RES 16SOIC
ST1 | #4 SCREW TERMINAL |  |  | #4 SCREW TERMINAL W/ WASHER
ST2 | #4 SCREW TERMINAL |  |  | #4 SCREW TERMINAL W/ WASHER
ST3 | #4 SCREW TERMINAL |  |  | #4 SCREW TERMINAL W/ WASHER
ST4 | #4 SCREW TERMINAL |  |  | #4 SCREW TERMINAL W/ WASHER
SW1 | TDA08H0SB1 | C&K | TDA08H0SB1 | SWITCH DIP 8POS HALF PITCH SMD
U1 | AD8603AUJZ | Analog Devices | AD8603AUJZ-REEL7 | IC OPAMP GP R-R CMOS TSOT23-5
U2 | LT1787HVIS8#PBF | Linear Technology | LT1787HVIS8#PBF | IC AMP PREC CURR SENSE HV 8-SOIC
U3 | AD8603AUJZ | Analog Devices | AD8603AUJZ-REEL7 | IC OPAMP GP R-R CMOS TSOT23-5
U4 | MAX5033AASA+ | Maxim IC | MAX5033AASA+ | IC BUCK 3.3V 0.5A 8SOIC
U5 | QS6K21TR | Rohm | QS6K21TR | MOSFET N-CH 45V 1A TSMT6
U6 | LT1787HVIS8#PBF | Linear Technology | LT1787HVIS8#PBF | IC AMP PREC CURR SENSE HV 8-SOIC
U7 | AD8603AUJZ | Analog Devices | AD8603AUJZ-REEL7 | IC OPAMP GP R-R CMOS TSOT23-5
U8 | QS6K21TR | Rohm | QS6K21TR | MOSFET N-CH 45V 1A TSMT6
U9 | LT1787HVIS8#PBF | Linear Technology | LT1787HVIS8#PBF | IC AMP PREC CURR SENSE HV 8-SOIC
U10 | AD8603AUJZ | Analog Devices | AD8603AUJZ-REEL7 | IC OPAMP GP R-R CMOS TSOT23-5
U11 | QS6K21TR | Rohm | QS6K21TR | MOSFET N-CH 45V 1A TSMT6
U12 | LT1787HVIS8#PBF | Linear Technology | LT1787HVIS8#PBF | IC AMP PREC CURR SENSE HV 8-SOIC
U13 | AD8603AUJZ | Analog Devices | AD8603AUJZ-REEL7 | IC OPAMP GP R-R CMOS TSOT23-5
U14 | STS4DPF30L | STMicroelectronics | STS4DPF30L | MOSFET 2P-CH 30V 4A 8-SOIC
U15 | LT1787HVIS8#PBF | Linear Technology | LT1787HVIS8#PBF | IC AMP PREC CURR SENSE HV 8-SOIC
U16 | AD8603AUJZ | Analog Devices | AD8603AUJZ-REEL7 | IC OPAMP GP R-R CMOS TSOT23-5
U17 | LDA100STR | IXYS | LDA100STR | OPTOCOUPLER SGL TRANS-OUT 6-SMD
U18 | PIC24FJ256GA106-I/PT | Microchip Technology | PIC24FJ256GA106-I/PT | IC PIC MCU FLASH 256K 64TQFP
U19 | MAX3226E | Maxim IC | MAX3226ECUE+ | IC TXRX RS232 250KBPS SD 16TSSOP
U20 | ADS8344NB | Analog Devices | ADS8344NB | IC 16-BIT 8-CH A/D CONV 20-SSOP
U21 | MAX3226E | Maxim IC | MAX3226ECUE+ | IC TXRX RS232 250KBPS SD 16TSSOP
U22 | AD1583ARTZ-REEL7 | Analog Devices | AD1583ARTZ-REEL7 | IC VREF SERIES PREC 3V SOT-23-3
U23 | MAX3226E | Maxim IC | MAX3226ECUE+ | IC TXRX RS232 250KBPS SD 16TSSOP
U24 | AD8603AUJZ | Analog Devices | AD8603AUJZ-REEL7 | IC OPAMP GP R-R CMOS TSOT23-5
U25 | LT1790BCS6-1.25#TRMPBF | Linear Technology | LT1790BCS6-1.25#TRMPBF | IC VREF SERIES 1.25V SOT-23-6
U26 | MAX3226E | Maxim IC | MAX3226ECUE+ | IC TXRX RS232 250KBPS SD 16TSSOP
Y1 | 3.6864MHz | ECS Inc | ECS-36-20-5PXDU-TR | CRYSTAL 3.6864 MHZ 20PF SMD