## Digital Out
DIGITAL OUT LINES
BIT_OUT | PIC Port | Name | Description
0 | D6 | UART_1_*SHDN
1 | E0 | INSTR_1_ON
2 | E2 | INSTR_2_ON
3 | E4 | INSTR_3_ON
4 | E6 | INSTR_4_OFF
5 | E1 | INSTR_1_OFF
6 | E3 | INSTR_2_OFF
7 | E5 | INSTR_3_OFF
8 | E7 | INSTR_4_ON
9 | D7 | UART_2_*SHDN
10 | D8 | UART_3_*SHDN
11 | F5 | "Test LED", D19
12 | F6 | DC-DC_CNTL
13 | G2 | ADC_*SHDN
14 | G6 | SPI_*CS
15 | B0 | spare
16 | B1 | spare
17 | B2 | spare
18 | B3 | spare
19 | B4 | spare
20 | B5 | spare
21 | C13 | spare
22 | C14 | spare
23 | D11 | spare
24 | F4 | spare
25 | dummyBit | N/A
26 | dummyBit | N/A
27 | dummyBit | N/A
28 | dummyBit | N/A
29 | dummyBit | N/A
30 | dummyBit | N/A
31 | dummyBit | N/A

## Digital In
DIGITAL IN LINES
IN_BIT | PIC Port | Name
0 | F0 | INSTR_1_STATE
1 | F1 | INSTR_2_STATE
2 | F2 | INSTR_3_STATE
3 | F3 | INSTR_4_STATE
4 | G3 | ADC_BUSY
5 | B8 | CONFIG_BIT_0
6 | B9 | CONFIG_BIT_1
7 | B10 | CONFIG_BIT_2
8 | B11 | CONFIG_BIT_3
9 | B12 | CONFIG_BIT_4
10 | B13 | CONFIG_BIT_5
11 | B14 | CONFIG_BIT_6
12 | B15 | CONFIG_BIT_7
13 | dummyBit | N/A
14 | dummyBit | N/A
15 | dummyBit | N/A

## Both
DIGITAL OUT LINES |  |  | DIGITAL IN LINES
BIT_OUT | PIC Port | Name | IN_BIT | PIC Port | Name
0 | D6 | UART_1_*SHDN | 0 | F0 | INSTR_1_STATE
1 | E0 | INSTR_1_ON | 1 | F1 | INSTR_2_STATE
2 | E2 | INSTR_2_ON | 2 | F2 | INSTR_3_STATE
3 | E4 | INSTR_3_ON | 3 | F3 | INSTR_4_STATE
4 | E6 | INSTR_4_OFF | 4 | G3 | ADC_BUSY
5 | E1 | INSTR_1_OFF | 5 | B8 | CONFIG_BIT_0
6 | E3 | INSTR_2_OFF | 6 | B9 | CONFIG_BIT_1
7 | E5 | INSTR_3_OFF | 7 | B10 | CONFIG_BIT_2
8 | E7 | INSTR_4_ON | 8 | B11 | CONFIG_BIT_3
9 | D7 | UART_2_*SHDN | 9 | B12 | CONFIG_BIT_4
10 | D8 | UART_3_*SHDN | 10 | B13 | CONFIG_BIT_5
11 | F5 | "Test LED", D19 | 11 | B14 | CONFIG_BIT_6
12 | F6 | DC-DC_CNTL | 12 | B15 | CONFIG_BIT_7
13 | G2 | ADC_*SHDN | 13 | dummyBit | N/A
14 | G6 | SPI_*CS | 14 | dummyBit | N/A
15 | B0 | spare | 15 | dummyBit | N/A
16 | B1 | spare
17 | B2 | spare
18 | B3 | spare
19 | B4 | spare
20 | B5 | spare
21 | C13 | spare
22 | C14 | spare
23 | D11 | spare
24 | F4 | spare
25 | dummyBit | N/A
26 | dummyBit | N/A
27 | dummyBit | N/A
28 | dummyBit | N/A
29 | dummyBit | N/A
30 | dummyBit | N/A
31 | dummyBit | N/A