## Sheet1
Capture CIS Standard Bill Of Materials - Standard Report
Report Created on Wednesday Jul 10 11:53:45 2013
Title = swFOCE Sensor Node Board
Doc = 10021014 Release A
Page Modify Date = Monday, June 24, 2013
Item Number | Quantity | Value | Part Reference | Tolerance | Description | CIS Manufacturer Parts : Manufacturer | CIS Manufacturer Parts : Manufacturer PN | CIS Manufacturer Parts : Digikey PN | NOTES
1 | 9 | 22uF | C1 C2 C3 C6 C7 C8 C10 C11 C12 | ±10% | CAP TANT 22UF 35V 10% 2917 | AVX Corporation | TPSE226K035R0200 | 478-1797-1-ND
2 | 37 | 0.1uF | C4 C15 C18 C19 C22 C23 C24 C25 C27 C29 C31 C33 C34 C35 C36 C38 C41 C42 C43 C44 C45 C46 C47 C48 C49 C52 C53 C54 C55 C56 C57 C58 C59 C60 C61 C62 C63 | ±10% | CAP CER .1UF 25V X7R 1206 FO | Kemet | C1206F104K3RACTU | 399-5615-1-ND
3 | 4 | 1.0uF | C5 C9 C20 C51 | ±20% | CAP CER 1UF 100V 20% X7R SMD | TDK Corporation | CKG57KX7R2A105M | 445-4102-1-ND
4 | 6 | 0.033uF | C13 C14 C26 C28 C30 C32 | ±10% | CAP CER 0.033UF 50V 10% X7R 1206 | Yageo | CC1206KRX7R9BB333 | 311-1177-1-ND
5 | 1 | 47uF | C16 | ±20% | CAP ALUM 47UF 63V 20% RADIAL | Panasonic Electronic Components | EEU-EB1J470S | P13472-ND
6 | 1 | 33uF | C17 | ±10% | CAP TANT 33UF 10V 10% 2312 | AVX Corporation | TPSC336K010R0150 | 478-3319-1-ND
7 | 2 | 10uF | C21 C37 | ±10% | CAP TANT LOESR 10UF 35V 10% SMD | AVX Corporation | TPSD106K035R0125 | 478-3337-1-ND
8 | 2 | 15pF | C39 C40 | ±5% | CAP CERAMIC 15PF 50V NP0 0805 | Kemet | C0805C150J5GACTU | 399-1111-1-ND
9 | 1 | 4.7uF | C50 | ±10% | CAP TANT 4.7UF 50V 10% 2917 | Vishay Sprague | 593D475X9050D2TE3 | 718-1107-1-ND
10 | 1 | B360A-13-F | D1 |  | DIODE SCHOTTKY 60V 3A SMA | Diodes Inc | B360A-13-F | B360A-FDICT-ND
11 | 1 | LTST-C150GKT | D2 |  | LED GREEN CLEAR 1206 SMD | Lite-On Inc | LTST-C150GKT | 160-1169-1-ND
12 | 8 | BZX384-C3V3,115 | D3 D5 D7 D9 D11 D13 D16 D18 |  | DIODE ZENER 3.3V 300MW SOD323 | NXP Semiconductors | BZX384-C3V3,115 | 568-6284-1-ND
13 | 8 | DB2J31700L | D4 D6 D8 D10 D12 D14 D15 D17 |  | DIODE 30V 1A SMINI2 | Panasonic Electronic Components - Semiconductor Products | DB2J31700L | DB2J31700LCT-ND
14 | 1 | WP710A10SEC/J4 | D19 |  | 3MM ORANGE LED ROUND | Kingbright Company LLC | WP710A10SEC/J4 | 754-1562-ND
15 | 1 | 0154.125DR | F1 |  | FUSEBLOCK W/.125A FUSE SMD FST | Littelfuse Inc | 0154.125DR | F3149CT-ND
16 | 9 | 18AWG | J1 J2 J3 J4 J5 J6 J7 J8 J9 |  | CONN 18AWG 2X1
17 | 1 | 87831-0620 | J10 |  | CONN HEADER 6POS 2MM VERT GOLD | Molex Connector Corporation | 87831-0620 | WM18558-ND
18 | 1 | 87224-2 | JP1 |  | CONN HEADER VERT .100 2POS 15AU | Tyco Electronics | 87224-2 | A26543-ND
19 | 3 | TX2-LT-3V-TH | K1 K2 K3 |  | RELAY GENERAL PURPOSE DPDT 2A 3V | Panasonic Electric Works | TX2-LT-3V-TH | 255-2856-ND
20 | 1 | DK2a-L2-3V | K4 |  | General Purpose / Industrial Relays 2 Form A, 3VDC 2 Form A 10A 250VAC | Panasonic Electric Works | DK2a-L2-3V
21 | 2 | 22uH | L1 L3 | ±20% | INDUCTOR 22UH 2.6A 20% SMD | Taiyo Yuden | NR10050T220M | 587-1699-1-ND
22 | 1 | 1mH | L2 |  | CHOKE COMMON MODE 1000.0UH SMD | API Delevan Inc | CM6460R-105 | DN4731-ND
23 | 1 | 68uH | L4 | ±20% | INDUCTOR POWER 68UH 1.3A SMD | EPCOS Inc | B82464G4683M | 495-1809-1-ND
24 | 1 | VHB75W-Q48-S24 | MOD1 |  | CONVERTER DC/DC 75W 24V 3.12A | CUI Inc | VHB75W-Q48-S24 | 102-2256-ND | DO NOT PURCHASE
25 | 1 | VYB15W-Q24-S3 | MOD2 |  | CONVERTER DC/DC 15W 3.3V | CUI Inc | VYB15W-Q24-S3 | 102-2319-ND | DO NOT PURCHASE
26 | 2 | 0.05 | R1 R41 | ±1% | RES .05 OHM 2W 1% 2512 SMD | Stackpole Electronics Inc | CSRN2512FK50L0 | CSRN2512FK50L0CT-ND
27 | 8 | TBD | R2 R8 R19 R34 R35 R36 R37 R45 |  | TO BE DETERMINED, HEIGHT 0.6mm
28 | 2 | 100.0K | R3 R9 | 1% |  | Vishay | CRCW1206100KFKEA
29 | 1 | 158.0K | R4 | 1% |  | Vishay | CRCW1206158KFKEA
30 | 1 | 5k | R5 | ±5% | RES 5.0K OHM 5% WW AXIAL | Vishay Dale | ALSR015K000JE12 | ALSR1J-5.0K-ND
31 | 1 | 1M | R6 | ±10% | TRIMMER 1M OHM 0.5W PC PIN | Bourns Inc. | 3299Y-1-105LF | 3299Y-105LF-ND
32 | 6 | 475 | R7 R12 R26 R31 R40 R44 | 1% |  | Vishay | CRCW1206475RFKEA | 541-475FTR-ND
33 | 20 | 10.0K | R10 R11 R22 R24 R25 R27 R29 R30 R32 R38 R39 R42 R43 R47 R48 R50 R51 R52 R53 R54 | 1% |  | Vishay | CRCW120610K0FKEA
34 | 2 | 23.7K | R13 R46 | 1% |  | Vishay | CRCW120623K7FKEA
35 | 2 | 0 | R14 R55 | Jumper | RES 0.0 OHM 1/4W 1206 SMD | Vishay/Dale | CRCW12060000Z0EA | 541-0.0ECT-ND
36 | 1 | 120 | R15 | 5% |  | Vishay | CRCW1206120RJNEA
37 | 2 | 31.6K | R16 R20 | 1% |  | Vishay | CRCW120631K6FKEA
38 | 1 | 316 | R17 | 1% |  | Vishay | CRCW1206316RFKEA
39 | 2 | 16.5K | R18 R21 | 1% |  | Vishay | CRCW120616K5FKEA
40 | 3 | 0.15 | R23 R28 R33 | ±1% | RES .15OHM 1W 1% 2010 SMD | Stackpole Electronics Inc | CSRN2010FKR150 | CSRN2010FKR150CT-ND
41 | 1 | 39 | R49 | 5% |  | Vishay | CRCW120639R0JNEA | 541-39ETR-ND
42 | 1 | 33k | RN1 | ±2% | RES ARRAY 33K OHM 8 RES 16SOIC | Bourns Inc. | 4816P-T01-333LF | 4816P-T01-333LF-ND
43 | 1 | TDA08H0SB1 | SW1 |  | SWITCH DIP 8POS HALF PITCH SMD | C&K Components | TDA08H0SB1 | CKN9067-ND
44 | 5 | LT1787HVIS8#PBF | U1 U11 U14 U8 U17 |  | IC AMP PREC CURR SENSE HV 8-SOIC | Linear Technology | LT1787HVIS8#PBF | LT1787HVIS8#PBF-ND
45 | 3 | QS6K21TR | U10 U13 U7 |  | MOSFET N-CH 45V 1A TSMT6 | Rohm Semiconductor | QS6K21TR | QS6K21TRCT-ND
46 | 7 | AD8603AUJZ | U12 U15 U18 U2 U3 U5 U9 |  | IC OPAMP GP R-R CMOS TSOT23-5 | Analog Devices Inc | AD8603AUJZ-REEL7 | AD8603AUJZREEL7CT-ND
47 | 1 | LT1790BCS6-1.25#TRMPBF | U6 |  | IC VREF SERIES 1.25V SOT-23-6 | Linear Technology | LT1790BCS6-1.25#TRMPBF | LT1790BCS6-1.25#TRMPBFCT-ND
48 | 1 | MAX5033AASA+ | U4 |  | IC BUCK 3.3V 0.5A 8SOIC | Maxim Integrated Products | MAX5033AASA+ | MAX5033AASA+-ND
49 | 1 | STS4DPF30L | U16 |  | MOSFET 2P-CH 30V 4A 8-SOIC | STMicroelectronics | STS4DPF30L | 497-3228-1-ND
50 | 1 | LDA100STR | U19 |  | OPTOCOUPLER SGL TRANS-OUT 6-SMD | IXYS Integrated Circuits Division | LDA100STR | CLA255CT-ND
51 | 1 | PIC24FJ256GA106-I/PT | U20 |  | IC PIC MCU FLASH 256K 64TQFP | Microchip Technology | PIC24FJ256GA106-I/PT | PIC24FJ256GA106-I/PT-ND
52 | 4 | MAX3226E | U21 U23 U25 U26 |  | IC TXRX RS232 250KBPS SD 16TSSOP | Maxim Integrated Products | MAX3226ECUE+ | MAX3226ECUE+-ND
53 | 1 | ADS8344NB | U22 |  | IC 16-BIT 8-CH A/D CONV 20-SSOP | Texas Instruments | ADS8344NB | ADS8344NB-ND
54 | 1 | AD1583ARTZ-REEL7 | U24 |  | IC VREF SERIES PREC 3V SOT-23-3 | Analog Devices Inc | AD1583ARTZ-REEL7 | AD1583ARTZ-REEL7CT-ND
55 | 1 | 3.6864MHz | Y1 |  | CRYSTAL 3.6864 MHZ 20PF SMD | ECS Inc | ECS-36-20-5PXDU-TR | XC1523CT-ND