## Elec Systems
Item # | Instruments | Manufacturer | Power | Comms | Location | Function
1 | pH probe | Custom | 12V | RS-232 | Internal - Fwd | Measures pH of internal water in forward section
| pH probe | Custom | 12V | RS-232 | Internal - Fwd | Measures pH of internal water in forward section
| pH probe | Custom | 12V | RS-232 | Internal - Aft | Measures pH of internal water in aft section
| pH probe | Custom | 12V | RS-232 | Internal - Aft | Measures pH of internal water in aft section
| pH probe | Custom | 12V | RS-232 | External - Ref | Measures pH of ambient seawater
| pH probe | Custom | 12V | RS-232 | External - Ref | Measures pH of ambient seawater
2 | CTD | SeaBird | 12V | RS-232 | Internal - Center | Measures Cond, Temp, and Depth in center section
| CTD | SeaBird | 12V | RS-232 | External - Ref | Measures Cond, Temp, and Depth of ambient seawater
3 | Nortek Velocimeter | Nortek | 12V | RS-232 | Internal - Center | Measures velocity of water in center section
4 | RDI ADCP | RDI | 24V | RS-232 | External - Ref | Measures velocity of ambient seawater
5 | Thruster Motor | Maxon | 36V | RS-232 | Forward | Pushes water through FOCE flume
| Thruster Motor | Maxon | 36V | RS-232 | Aft | Pushes water through FOCE flume
6 | Motor Controller | ELMO | 36V | RS-232 | Forward | Controls forward thruster motor
| Motor Controller | ELMO | 36V | RS-232 | Aft | Controls aft thruster motor
7 | Magnetic Switch | SeaConn | 5V | N/A | Forward | Provides feedback for thruster operation
| Magnetic Switch | SeaConn | 5V | N/A | Aft | Provides feedback for thruster operation
8 | Still/Video Camera | Insite/Pacific | 24V | 232,USB | Center | Snapshots and live video of experiment in center section
9 | LED | Deep Sea P&L | 24V | N/A | Center | Provides illumination in center chamber
10 | Video Camera | Insite/Pacific | 24V | N/A | Aft | Used to monitor aft thruster
| Video Camera | Insite/Pacific | 24V | N/A | Forward | Used to monitor forward thruster
11 | LED | Deep Sea P&L | 12V | N/A | Forward | Provides illumination for forward camera
| LED | Deep Sea P&L | 12V | N/A | Aft | Provides illumination for aft camera
| Computer PC/104 Stack | Manufacturer | Power | Comms | Location | Function
12 | Power Supply | Tri - M | 24V | N/A | Elec Housing | Provides power to the PC/104 stack
13 | CPU | Lippert | 24V | Ethernet | Elec Housing | Main FOCE computer
14 | Hard Drive | Seagate | 24V | PC/104 | Elec Housing | Data storage
15 | Serial Expander | ConnectTech | 24V | PC/104 | Elec Housing | Provides 8 Serial ports
| Serial Expander | ConnectTech | 24V | PC/104 | Elec Housing | Provides 8 serial ports
16 | Relay Board | RTD Sys | 24V | PC/104 | Elec Housing | 16 SPST relays for load switching
| Relay Board | RTD Sys | 24V | PC/104 | Elec Housing | 16 SPST relays for load switching
17 | Analog & Digital I/O | Diamond Systems | 24V | PC/104 | Elec Housing | Reads various analog signals and digital control
18 | Environmental Bd | SensoRay | 24V | PC/104 | Elec Housing | Measures various system temperatures & humidities
| Ethernet Servers | Manufacturer | Power | Comms | Location | Function
19 | Quad Video Server | Axis | 12V | Ethernet | Elec Housing | Provides 4 channels of video over the ethernet
20 | Quad Serial Server | Digi | 12V | Ethernet | Elec Housing | Provides 4 channels of serial communication
21 | USB Server | Digi | 12V | Ethernet | Elec Housing | Provides 5 channels of USB communication
| Power System | Manufacturer | Power | Comms | Location | Function
22 | Inrush Relay | Omron | 24V | N/A | Elec Housing | Used to limit inrush current on +375Vdc line
23 | Inrush Resistor |  | N/A | N/A | Elec Housing | Used to limit inrush current on +375Vdc line
24 | CO2 Sub-System Relay | Omron | 12V | N/A | Elec Housing | Used to switch power to CO2 sub system
25 | Cooling Fan |  | 24V | N/A | Elec Housing | Active cooling for PC/104 stack power supply
26 | DC-DC Converter Board | Custom | 375Vdc | N/A | Elec Housing | Used to generate +36V, +24V, and +12V
27 | DC Distribution Board | Custom | N/A | N/A | Elec Housing | Used to split off power (simplifies cabling)
| DC Distribution Board | Custom | N/A | N/A | Elec Housing | Used to split off power (simplifies cabling)
| DC Distribution Board | Custom | N/A | N/A | Elec Housing | Used to split off power (simplifies cabling)
| DC Distribution Board | Custom | N/A | N/A | Elec Housing | Used to split off power (simplifies cabling)
| Misc | Manufacturer | Power | Comms | Location | Function
28 | Environmental Board | Custom | 12V | N/A | Elec Housing | Provides additional Temp and Pressure measurements
29 | Humidity Board | Custom | 5V | N/A | Elec Housing | Provides additional Humidity measurements
| Humidity Board | Custom | 5V | N/A | Elec Housing | Provides additional Humidity measurements
| Humidity Board | Custom | 5V | N/A | Elec Housing | Provides additional Humidity measurements
| Humidity Board | Custom | 5V | N/A | Elec Housing | Provides additional Humidity measurements
| Humidity Board | Custom | 5V | N/A | Elec Housing | Provides additional Humidity measurements
| Humidity Board | Custom | 5V | N/A | Elec Housing | Provides additional Humidity measurements
30 | Water Sensor | Custom | 5V | N/A | Elec Housing | Conducts in presence of water
| Water Sensor | Custom | 5V | N/A | Elec Housing | Conducts in presence of water
31 | Temp/Hum Sensor | Meas Spec | 5V | N/A | Elec Housing | Provides analog temp+hum measurements
32 | Thermistor Assembly | Omega | N/A | N/A | Elec Housing | Provides temp measurement to SensoRay Board
| Thermistor Assembly | Omega | N/A | N/A | Elec Housing | Provides temp measurement to SensoRay Board
| Thermistor Assembly | Omega | N/A | N/A | Elec Housing | Provides temp measurement to SensoRay Board
| Thermistor Assembly | Omega | N/A | N/A | Elec Housing | Provides temp measurement to SensoRay Board
| Thermistor Assembly | Omega | N/A | N/A | Elec Housing | Provides temp measurement to SensoRay Board