## PC-104
Function | Model # | Manufacturer | Notes | Watts | Cost | Quan | Tot Watts | Tot Cost
Computer | Cool RoadRunner-LX800 | Lippert |  | 6.5 | 500 | 1 | 6.5 | 500
Storage | 500Gb Scorpio Blue | Western Digital |  | 4 | 100 | 1 | 4 | 100
Power Supply | HE104+ DX | Tri-M |  | 10 | 300 | 1 | 10 | 300
Load Switching | DM6956 | RTD Embedded Tech | 16 Channels | 5 | 500 | 2 | 10 | 1000
Circuit Breaker | N/A
Ground Faulting | N/A
Load Power Monitoring | MM-32DX-AT | Diamond Sys | 32 Chan Analog | 3 | 600 | 1 | 3 | 600
Environmental Sensing | Model 518 | SensoRay | Temp/Hum only | 1 | 325 | 1 | 1 | 325
Serial Expansion | Xtreme/104-Plus Port | Connect Tech | 16 Channels | 4 | 350 | 2 | 8 | 700
[7 empty] | 42.5 | 3525

## Wago
Function | Model # | Manufacturer | Notes | Watts | Cost | Quan | Tot Watt | Tot Cost
Computer | 750-341 | Wago | Eth-Fieldus Coupler | 12 |  | 1 | 12 | 0
Storage | N/A | [5 empty] | 0 | 0
Power Supply | N/A | [5 empty] | 0 | 0
Load Switching | 857-304 | Wago | Single SPST Relay | 0.5 |  | 20 | 10 | 0
Circuit Breaker | N/A | [5 empty] | 0 | 0
Ground Faulting | N/A | [5 empty] | 0 | 0
Load Voltage Monitoring | 750-483 | Wago | Dual Voltage Analog Inputs | 2 |  | 10 | 20 | 0
Load Current Monitoring | 750-475 | Wago | Dual Current Analog Inputs | 2 |  | 10 | 20 | 0
Envr Sensing - Temp | 750-469 | Wago | Dual Thermocouple input | 1.5 |  | 3 | 4.5 | 0
Envr Sensing - Hum | [6 empty] | 0 | 0
[7 empty] | 0 | 0
Serial Expansion | N/A | [5 empty] | 0 | 0
66.5

## Instr Chassis
Function | Model # | Manufacturer | Notes | Watts | Cost | Quan | Tot Watt | Tot Cost
CPU |  | MBARI |  | 0.68 | 253 | 1 | 0.68 | 253
Power Supply |  | MBARI |  | 0.335 | 324 | 1 | 0.335 | 324
Backplane |  | MBARI |  | 0 | 193 | 1 | 0 | 193
Environmental Board |  | MBARI | 8-hum, 4-temp, pressure, X,Y,Z, H2O Sense | 0.2 | 316 | 1 | 0.2 | 316
Low Voltage Load Switcher |  | MBARI | 8-channels, 0-24V | 0.25 | 550 | 3 | 0.75 | 1650
Medium Voltage Load Switcher |  | MBARI | 4-channels 24V-48V | 0.25 | 425 | 1 | 0.25 | 425
Ground Fault Detection Board |  | MBARI | 16-Channels (with 4 HV) | 0.2 | 325 | 1 | 0.2 | 325
[7 empty] | 2.415 | 3486

## Appliance Controller
Function | Model # | Manufacturer | Notes | Watts | Cost | Quan | Tot Watt | Tot Cost
All |  | MBARI + ? | All-in-one Card

## Comparison
| PC/104 | Wago | Instrument Chassis | Appliance Controller
Central CPU | Yes | No | No | No
Local CPU | No | Yes | Yes | Yes
Local Storage | Hard Drive | No | SD Card | ?
Ethernet Interface | Yes | Yes | Yes | ?
Serial Expansion | Yes | No | No | One per
Load Control Relays | Yes | Yes | Yes | Yes
Circuit Breaker Protection | No | No | Yes | Yes
Inrush Limiting | No | No | Yes | Yes
Ground Fault Detection | No | No | Yes | Yes
Thermal Inputs | Yes | Yes | Yes | Yes
Humidity Inputs | Yes | No | Yes | Yes
H2O Sensor Inputs | Yes | Yes | Yes | Yes
Pressure Sensor Input | Yes | Yes | Yes | Yes
3-Axis Orientation | No | No | Yes | ?
Power Usage (Watts) | 45 | 70
Cost per System ($) | 3500