## Sheet1
Pin # | Function | Pin # | Function | Pin # | Function | Command | Function | Response
1 | Gnd | 14 | D/A Ref #1 | 2 | Transmit Data (TxD) | !0RA{#] | Read A/D Voltages | {ch#msb}{ch#lsb}{ch#-1mb}...{ch#0msb}{ch#0lsb}
2 | +12Vdc Output | 15 | D/A Ref #2 | 3 | Receive Data (RxD) | !0RD | Read Digital I/O States | {I/O states}
3 | Digital Output #0 | 16 | D/A Ref #3 | 4 | Request to Send (RTS) | !0SV{#}{#} | Set Analog Output Voltage | no response
4 | Digital Input #0 | 17 | +5Vdc Output | 5 | Clear to Send (CTS) | !0SO{#} | Set Digital Output States | no response
5 | Digital Input #1 | 18 | A/D Ref Input Pos | 6 | Data Set Ready (DSR)
6 | Digital Gnd | 19 | A/D Ref Input Neg | 7 | Signal Ground (SG)
7 | Analog Gnd | 20 | No Connection | 8 | Data Carrier Detect (DCD)
8 | A/D Input #0 | 21 | A/D Input #6 | 20 | Data Terminal Ready (DTR)
9 | A/D Input #1 | 22 | D/A Output #0
10 | A/D Input #2 | 23 | D/A Output #1
11 | A/D Input #3 | 24 | D/A Output #2
12 | A/D Input #4 | 25 | D/A Output #3
13 | A/D Input #5

## Sheet2
Input Voltage | 24Vdc | Pin # | Function | Pin # | Function | Pin # | Function | Signal | Range
Nominal Current | 12ma | 1 | Gnd | 14 | D/A Ref #1 | 3 | Digital Output #0 | No Connect | N/A
Power Usage | 300mW | 2 | +12Vdc Output | 15 | D/A Ref #2 | 4 | Digital Input #0 | Tied to Ground | N/A
|  | 3 | Digital Output #0 | 16 | D/A Ref #3 | 5 | Digital Input #1 | Tied to Ground | N/A
|  | 4 | Digital Input #0 | 17 | +5Vdc Output | 8 | A/D Input #0 | VALVE_1_CNTL_VOLT | 0 to 5.0Vdc
|  | 5 | Digital Input #1 | 18 | A/D Ref Input Pos | 9 | A/D Input #1 | VALVE_2_CNTL_VOLT | 0 to 5.0Vdc
|  | 6 | Digital Gnd | 19 | A/D Ref Input Neg | 10 | A/D Input #2 | VALVE_1_FDBK_VOLT | 0 to 5.0Vdc
|  | 7 | Analog Gnd | 20 | No Connection | 11 | A/D Input #3 | VALVE_2_FDBK_VOLT | 0 to 5.0Vdc
|  | 8 | A/D Input #0 | 21 | A/D Input #6 | 12 | A/D Input #4 | 2.5Vdc_REF | 0 to 5.0Vdc
|  | 9 | A/D Input #1 | 22 | D/A Output #0 | 13 | A/D Input #5 | Tied to Ground | 0 to 5.0Vdc
|  | 10 | A/D Input #2 | 23 | D/A Output #1 | 21 | A/D Input #6 | Tied to Ground | 0 to 5.0Vdc
|  | 11 | A/D Input #3 | 24 | D/A Output #2 | 22 | D/A Output #0 | VALVE_1_CNTL_VOLT | 0 to 4.4Vdc
|  | 12 | A/D Input #4 | 25 | D/A Output #3 | 23 | D/A Output #1 | VALVE_2_CNTL_VOLT | 0 to 4.4Vdc
|  | 13 | A/D Input #5 |  |  | 24 | D/A Output #2 | No Connect | 0 to 4.4Vdc
[6 empty] | 25 | D/A Output #3 | No Connect | 0 to 4.4Vdc