## Sheet1
Part Reference | Value | Manufacturer | Manufacturer PN | Description
C1 C5 | 0.1uF | Kemet | C1206F104K3RACTU | CAP CER .1UF 25V X7R 1206 FO
C2 C6 | 10uF | Kemet | C1206C106K4RAC | CAP CER 10UF 16V 10% X7R 1206
C3 | 10uF | Taiyo Yuden | GMK316AB7106KL-TR | CAP CER 10UF 35V 10% X7R 1206
C4 | TBD |  |  | TO BE DETERMINED, HEIGHT 1.90mm
C7 C8 C9 C10 C11 C12 C13 C14 C15 | 0.1uF | TDK Corporation | C1608X7R1H104K | CAP CER 0.1UF 50V 10% X7R 0603
D1 D2 | 1N4148TA | Fairchild Semiconductor | 1N4148TA | DIODE SS FAST 100V 200MA DO35
D3 | LTST-C150GKT | Lite-On Inc | LTST-C150GKT | LED GREEN CLEAR 1206 SMD
J1 J2 J3 J4 | 1725698 | Phoenix Contact | 1725698 | CONN TERM BLOCK 2.54MM 6POS
J5 | 1725656 | Phoenix Contact | 1725656 | CONN TERM BLOCK 2.54MM 2POS
R1 R2 R4 R5 R6 R8 R10 R11 R13 R14 R15 R17 R19 R20 | 10.0K | Vishay | CRCW120610K0FKEA
R3 R12 | 100.0K | Vishay | CRCW1206100KFKEA
R7 R16 | 40.2K | Vishay | CRCW060340K2FKEA
R9 R18 | 249 | Vishay | CRCW1206249RFKEA
R21 | 0 | Vishay/Dale | CRCW12060000Z0EA | RES 0.0 OHM 1/4W 1206 SMD
R22 | TBD |  |  | TO BE DETERMINED, HEIGHT 0.6mm
R23 | 294 | Vishay | CRCW1206294RFKEA
U10 | TPS7A1650DGNR | Texas Instruments | TPS7A1650DGNR | IC REG LDO 5V 0.1A 8MSOP
U11 | NCP4629HDT120T5G | NCP4629HDT120T5G | ON Semiconductor | IC REG LDO 500MA 12V DPAK-5
U1 U2 U3 U4 U5 U6 U7 U8 U9 | AD8603AUJZ | Analog Devices | AD8603AUJZ-REEL7 | IC OPAMP GP R-R CMOS TSOT23-5