## Sheet1
Capture CIS Standard Bill Of Materials - Standard Report
Report Created on Monday Sep 29 14:13:24 2014
Title = 4-20ma Transceiver Board
Doc = 10021042rB
Item Number | Quantity | Needed | Ordered | Value | PART_NUMBER | Description | Part Reference | TMP Manufacturer | Tolerance
1 | 2 | 10 | 10 | 0.1uF | C1206F104K3RACTU | CAP CER .1UF 25V X7R 1206 FO | C1 C5 | Kemet | ±10%
2 | 2 | 10 | 10 | 10uF | C1206C106K4RAC | CAP CER 10UF 16V 10% X7R 1206 | C2 C6 | Kemet | 10%
3 | 1 | 5 | 10 | 10uF | GMK316AB7106KL-TR | CAP CER 10UF 35V 10% X7R 1206 | C3 | Taiyo Yuden | ±10%
4 | 1 | 5 |  | TBD | TBD_C1206 | TO BE DETERMINED, HEIGHT 1.90mm | C4
5 | 9 | 45 | 100 | 0.1uF | C1608X7R1H104K | CAP CER 0.1UF 50V 10% X7R 0603 | C7 C8 C9 C10 C11 C12 C13 C14 C15 | TDK Corporation | ±10%
6 | 2 | 10 | 10 | 1N4148TA | 1N4148TA | DIODE SS FAST 100V 200MA DO35 | D1 D2 | Fairchild Semiconductor
7 | 1 | 5 | 5 | LTST-C150GKT | LTST-C150GKT | LED GREEN CLEAR 1206 SMD | D3 | Lite-On Inc
8 | 4 | 20 | 20 | 1725698 | 1725698 | CONN TERM BLOCK 2.54MM 6POS | J1 J2 J3 J4 | Phoenix Contact
9 | 1 | 5 | 5 | 1725656 | 1725656 | CONN TERM BLOCK 2.54MM 2POS | J5 | Phoenix Contact
10 | 14 | 70 | 100 | 10.0K | CRCW120610K0FKEA |  | R1 R2 R4 R5 R6 R8 R10 R11 R13 R14 R15 R17 R19 R20 | Vishay | 1%
11 | 2 | 10 | 10 | 100.0K | CRCW1206100KFKEA |  | R3 R12 | Vishay | 1%
12 | 2 | 10 | 10 | 40.2K | CRCW060340K2FKEA |  | R7 R16 | Vishay | 1%
13 | 2 | 10 | 10 | 249 | CRCW1206249RFKEA |  | R9 R18 | Vishay | 1%
14 | 1 | 5 | 10 | 0 | CRCW12060000Z0EA | RES 0.0 OHM 1/4W 1206 SMD | R21 | Vishay/Dale | Jumper
15 | 1 | 5 |  | TBD | TBD_R1206 | TO BE DETERMINED, HEIGHT 0.6mm | R22
16 | 1 | 5 | 10 | 294 | CRCW1206294RFKEA |  | R23 | Vishay | 1%
17 | 1 | 5 | 5 | TPS7A1650DGNR | TPS7A1650DGNR | IC REG LDO 5V 0.1A 8MSOP | U10 | Texas Instruments
18 | 1 | 5 | 5M | NCP4629HDT120T5G | NCP4629HDT120T5G | IC REG LDO 500MA 12V DPAK-5 | U11 | NCP4629HDT120T5G
19 | 9 | 45 | 50M | AD8603AUJZ | AD8603AUJZ-REEL7 | IC OPAMP GP R-R CMOS TSOT23-5 | U1 U2 U3 U4 U5 U6 U7 U8 U9 | Analog Devices