## Sheet1
Capture CIS Standard Bill Of Materials - Standard Report
Report Created on Tuesday Feb 19 13:34:21 2013
Item Number | Quantity | Value | Description | Tolerance | Part Reference | CIS Manufacturer Parts : Manufacturer | CIS Manufacturer Parts : Manufacturer PN | CIS Manufacturer Parts : Digikey PN | Cost Per | Extended Cost
1 | 4 | 4700pF | Y-Cap, 4700pF, 250VAC, 20%, Cer (SIDEMOUNT) | 20% | C1 C2 C5 C7 | VICOR | 25283 |  | 2.25 | 9
2 | 1 | 0.22uF | CAP CER .22UF 630V X7R 10% 2220 | ±10% | C3 | TDK Corporation | C5750X7R2J224KT5 | 445-6132-6-ND | 1.5 | 1.5
3 | 1 | 10uF | CAP TANT 10UF 75V 10% 2824 | ±10% | C4 | Vishay/Sprague | T97R106K075LSA | 718-1737-1-ND | 16.23 | 16.23
4 | 1 | 1000 pF | Multilayer Ceramic Capacitors (MLCC) - SMD/SMT 500volts 1000pF 10% X7R | 10 % | C6 | Kemet | C0805C102KCRACTU |  | 0.35 | 0.35
5 | 1 | LTST-C150KRKT | LED SUPER RED CLEAR 1206 SMD |  | D1 | Lite-On Inc | LTST-C150KRKT | 160-1405-1-ND | 0.37 | 0.37
6 | 1 | BK/PCS | FUSE HLDER FOR PC-TRON PCB MNT |  | F1 | Cooper/Bussmann | BK/PCS | 283-2356-ND | 1.46 | 1.46
7 | 2 | 1751280 | Fixed Terminal Blocks 6P 3.5mm 90DEG |  | J1 J2 | Phoenix Contact | 1751280 |  | 2.89 | 5.78
8 | 1 | V375B48C300BL3 | CONVERTER MOD DC/DC 48V 300W |  | MOD1 | Vicor Corporation | V375B48C300BL3 | V375B48C300BL3-ND | 210.8 | 210.8
9 | 3 | TBD | TO BE DETERMINED, HEIGHT 0.6mm |  | R1 R2 R3 |  |  |  | 0.102 | 0.306
10 | 1 | 1.50K |  | 1% | R4 | Vishay | CRCW12061K50FKEA |  | 0.102 | 0.102
11 | 1 | 4N35SM | OPTOCOUPLER TRANS-OUT 6-SMD |  | U1 | Fairchild Optoelectronics Group | 4N35SM | 4N35SM-ND | 0.57 | 0.57
| 1 | 18368 | INMATE |  | MOD1 | Vicor Corporation | 18368 |  | 50 | 50
[8 empty] | estimated parts cost |  | 296.468
Does not include tax and shipping