## Sheet1
FOCE Chassis CPU Board Revised: Thursday, July 22, 2010
Reference | Value | Quan | Manufacturer | Manuf PN | Supplier | Supplier PN | Package | Description
C1,C2,C3,C9,C10,C11,C12, | 0.1uF | 11 | Panasonic-ECG | ECJ-3VB1C104K | Digikey | PCC1870CT-ND | 1206 | ECJ Ceramic 10% 0.1uF 16V
C13,C14,C15,C21
C4 | 10uF | 1 | AVX Corp | TAJB106K016RNJ | Digikey | 478-1673-1-ND | 3528-21 | 10uF 16V 10%
C5,C6 | 20pF | 2 | Yageo | CC1206JRNP09BN200 | Digikey | 311-1153-1-ND | 1206 | CC Cer 5% COG 20pF 50V
C7,C8 | 9pF | 2 | Murata | GQM1885C1H9R0CB01D | Digikey | 490-3568-1-ND | 603 | Cer COG 0.25pF 50V GQM
C16,C22 | 0.1uF | 2 | Panasonic-ECG | ECJ-3VB1E104K | Digikey | PCC1883CT-ND | 1206 | X7R 10% 25V 0.1uF
C17,C18,C19,C20,C23,C24, | 0.1 uF | 8 | AVX Corp | TAJA104K035R | Digikey | 478-2368-1-ND | 3216-18 | Tant 10% 35V 0.1uF
C25,C26
C27 | 33uF | 1 | AVX Corp | TPSD336M020RO200 | Digikey | 478-4111-1-ND | 7343-31 (EIA) | 33uF 20V 20% TPS Tantulum
C28,C29,C30,C31,C32,C33 | 33uF | 6 | AVX Corp | TCJB336M010R0070 | Digikey | 478-4713-1-ND | 3528-21 (EIA) | 33uF 10V 20% TCJ Tantulum
D1 | TEST | 1 | Osram | LP M67K-E2G1-25-Z | Digikey | 475-2750-1-ND | 805 | Green
D2 | 3.3V | 1 | Dialight | 598-8281-107F | Digikey | 350-2054-1-ND | 1206 | Green Clear
D3 | 3.3V_SYS | 1 | Dialight | 598-8281-107F | Digikey | 350-2054-1-ND | 1206 | Green Clear
D4 | 5.0V | 1 | Dialight | 598-8281-107F | Digikey | 350-2054-1-ND | 1206 | Green Clear
D5 | 12.0V | 1 | Dialight | 598-8281-107F | Digikey | 350-2054-1-ND | 1206 | Green Clear
JP1 | 2-Pos Jumper | 1 | 3M | 151204-2320-RB | Digikey | 3M5350-ND | SMD | 4-Pos (2x2) Male header 2mm pitch
JP2,JP3,JP7,JP8,JP9 | 8-Pos Jumper | 5 | 3M | 151216-8422-RB | Digikey | 3M5362-ND | Thru Hole | 16 Pos (2x8) Male Header 2mm pitch
JP4 | MAIN 232 SWAP | 1 | 3M | 151208-8421-RB | Digikey | 3M5353-ND | Thru-Hole | 8-Pos (2x4) Male header 2mm pitch
JP5 | UART1 SELECT | 1 | 3M | 151208-8421-RB | Digikey | 3M5353-ND | Thru-Hole | 8-Pos (2x4) Male header 2mm pitch
JP6 | DEBUG 232 SWAP | 1 | 3M | 151208-8421-RB | Digikey | 3M5353-ND | Thru-Hole | 8-Pos (2x4) Male header 2mm pitch
J1 | PIC Prog | 1 | Molex | 87832-0620 | Digikey | WM18637-ND | Thru-Hole RA | 6-Pos RA Male Header
J2 | MMC_CONN | 1 | Hirose | DM1AA-SF-PEJ(21) | Digikey | DM1AA-SF-PEJ(21) | Surface Mount | MMC-SD RA Connector
J3 | DIN 44_AB-H | 1 | Hirose | PCN10C-44S-2.54DS(72) | Digikey | H11171-ND | CONN | Female Right Angle 44-pin DIN
J4 | MAIN | 1 | Molex/Waldom | 70553-0108 | Digikey | WM4155-ND | Thru-Hole RA | 4-Pin Male Header RA
J5 | DEBUG | 1 | Molex/Waldom | 70553-0108 | Digikey | WM4155-ND | Thru-Hole RA | 4-Pin Male Header RA
J6 | FI-W31P-HFE | 1 | JAE Electronics | FI-W31P-HFE | Digikey | 670-1722-ND | Thru-Hole | 31-Pin RA Male Header
MOD1 | XPort DS | 1 | Lantronix | XP1001000-04R
R1,R2,R3,R4,R5,R6,R7,R8, | 10K | 18 | Panasonic-ECG | ERJ-8ENF1002V | Digikey | P10.0KFCT-ND | 1206 | ERJ 0.25W 10K 1%
R12,R13,R14,R15,R16,R17,
R18,R19,R20,R21
R9 | 150 | 1 | Panasonic-ECG | ERJ-8ENF1500V | Digikey | P150FCT-ND | 1206 | ERJ 0.25W 150 1%
R10,R11,R22,R23,R24 | ZERO | 5 | Panasonic-ECG | P0.0ECT-ND | Digikey | ERJ-8GEY0R0-V | 1206 | ERJ 0.25W 5%
R25,R26,R31,R32,R33 | 12K | 5 | CTS Resistor | 744C083123JPTR | Digikey | 744C083123JPCT-ND | 1206 x 4 | 12.0K 200ppm 5% Quad Array
R27,R28 | 5.1 | 2 | Panasonic-ECG | ERJ-8GEYJ5R1V | Digikey | P5.1ECT-ND | 1206 | 5.1ohm 0.25W ERJ
R29 | 90.9 | 1 | Panasonic-ECG | ERJ-8ENF90R9V | Digikey | P90.9FCT-ND | 1206 | ERJ 0.25W 90.9 1%
R30 | 442 | 1 | Panasonic-ECG | ERJ-8ENF4420V | Digikey | P442FCT-ND | 1206 | ERJ 0.25W 442 1%
SW1 | EP11 | 1 | C&K Components | EP11FPD1APE | Digikey | CKN9129-ND | Through Hole | SPST-NO Off-Mom
TP1,TP2,TP3,TP4 | Test Point | 4 | Keystone | 5005 | Digikey | 5005K-ND | 0.063" Thru-Hole | Compact Series Red
TP5,TP6 | Test Point | 2 | Keystone | 5006 | Digikey | 5006K-ND | 0.063" Thru-Hole | Compact Series Black
U1 | 25AA1024 | 1 | Microchip Technology | 25AA1024-I/SM | Digikey | 25AA1024-I/SM-ND | 8-SOICJ | 1M SPI-EEPROM
U2 | SN74LVC1G08 | 1 | Texas Instruments | SN74LVC1G08DBVR | Digikey | 296-11601-1-ND | SOT23-5 | Single Gate 2-in AND Gate
U3 | PIC24FJ256GA106 | 1 | Microchip Technology | PIC24FJ256GA106-I/PT | Digikey | PIC24FJ256GA106-I/PT-ND | 64-TQFP | 16-Bit 64-Pin PIC uC
U4,U5,U6,U7,U8,U9 | SN74LVC125A | 6 | Texas Instruments | SN74LVC125ADR | Digikey | 296-8453-1-ND | 14-SOIC | Quad Tri-State Buffer
U10 | 10k ARRAY | 1 | Vishay | NOMCT16031002AT1 | Digikey | NOMCT16-10KACT-ND | 16-SOIC | 10Kx8 Resistors
U11 | 74HC148 | 1 | Texas Instruments | SN74HC148D | Digikey | 296-8232-5-ND | 16-SOIC | 1x8:3 Priority Encoder
U12,U13 | MAX3226E | 2 | Maxim IC | MAX3226ECAE+ | Digikey | MAX3226ECAE+-ND | 16-SSOP | RS 232 Xcvr
Y1 | Xtal 3.6864MHz | 1 | ECS Inc. | ECS-36-20-5PXDU-TR | Digikey | XC1523CT-ND | SMD | Quartz Xtal Fund. 30ppm
Y2 | Xtal 32.768 kHz | 1 | Epson Toyocom | FC-135 32.7680KA-A3 | Digikey | SE2413CT-ND | SMD | Quartz Fund 20ppm