## Sheet1
Board | Signal | Type | Range | Notes
Power Supply | 24V Voltage | Analog | 0 to 2.5V | Input Voltage to Chassis
Power Supply | 24V Current | Analog | 0 to 2.5V | Input Voltage to Chassis
Power Supply | 12V Voltage | Analog | 0 to 2.5V | Bus Voltage Only
Power Supply | 12V Current | Analog | 0 to 2.5V | Bus Voltage Only
Power Supply | 5V Voltage | Analog | 0 to 2.5V | Bus Voltage Only
Power Supply | 5V Current | Analog | 0 to 2.5V | Bus Voltage Only
Power Supply | 3.3V Voltage | Analog | 0 to 2.5V | Bus Voltage Only
Power Supply | 3.3V Current | Analog | 0 to 2.5V | Bus Voltage Only
Power Supply | 12V Temp | Digital [SPI] | 0 to 85degC | 12V DC-DC Temp
Power Supply | 5V Temp | Digital [SPI] | 0 to 85degC | 5V DC-DC Temp
Power Supply | 3.3V Temp | Digital [SPI] | 0 to 85degC | 3.3V DC-DC Temp
Power Supply | Fan_Control | Digital [Write] | On/Off | On/Off control for chassis cooling fans (x2)
Power Supply | Fan_State | Digital [Read] | On/Off | On/Off readback of fan state
CPU | Bus_Power | Digital [XPort-Write] | On/Off | Dig signal to turn off 12V, 5V, and 3.3V Converters
CPU | CPU_Reset | Digital [XPort-Write] | On/Off [Momen] | Momen pulse to reset main CPU
Environmental | Onboard Pressure | Analog | 0 to 50 psia | Ambient pressure of electronics housing
Environmental | Onboard Temperature | Analog | 0 to 85degC | Ambient temperature of electronics housing
Environmental | Onboard Humidity | Analog | 0 to 100%RH | Ambient humidity of electronics housing
Environmental | Onboard Compass | Analog | 0 to 360 deg | Orientation of FOCE frame w/r to magnetic north
Environmental | External Temp #1 | Analog | 0 to 85degC | Remote Temp
Environmental | External Temp #2 | Analog | 0 to 85degC | Remote Temp
Environmental | External Temp #3 | Analog | 0 to 85degC | Remote Temp
Environmental | External Temp #4 | Analog | 0 to 85degC | Remote Temp
Environmental | External Temp #5 | Analog | 0 to 85degC | Remote Temp
Environmental | External Temp #6 | Analog | 0 to 85degC | Remote Temp
Environmental | External Temp #7 | Analog | 0 to 85degC | Remote Temp
Environmental | External Temp #8 | Analog | 0 to 85degC | Remote Temp
Environmental | External Humidity #1 | Analog | 0 to 100%RH | Remote Humidity
Environmental | External Humidity #2 | Analog | 0 to 100%RH | Remote Humidity
Environmental | External Humidity #3 | Analog | 0 to 100%RH | Remote Humidity
Environmental | External Humidity #4 | Analog | 0 to 100%RH | Remote Humidity
Environmental | Water Sensor #1 | Analog | On/Off | Seawater presence sensor
Environmental | Water Sensor #2 | Analog | On/Off | Seawater presence sensor
Environmental | Water Sensor #3 | Analog | On/Off | Seawater presence sensor
Environmental | Water Sensor #4 | Analog | On/Off | Seawater presence sensor
LV Load Switcher | Load On/Off Control | Digital |  | On/Off Control of Load
LV Load Switcher | Load On/Off State | Digital |  | On/Off State of Load
LV Load Switcher | Load Voltage | Analog |  | Voltage at Load
LV Load Switcher | Load Current | Analog |  | Current used by Load
LV Load Switcher | Load Over Current Trip Point | Analog |  | Current value to turn off Load
LV Load Switcher | Load UnderVoltage Trip Point | Anaog |  | Voltage level to turn off load
LV Load Switcher | Load On/Off Control | Digital |  | On/Off Control of Load
LV Load Switcher | Load On/Off State | Digital |  | On/Off State of Load
LV Load Switcher | Load Voltage | Analog |  | Voltage at Load
LV Load Switcher | Load Current | Analog |  | Current used by Load
LV Load Switcher | Load Over Current Trip Point | Analog |  | Current value to turn off Load
LV Load Switcher | Load UnderVoltage Trip Point | Anaog |  | Voltage level to turn off load
LV Load Switcher | Load On/Off Control | Digital |  | On/Off Control of Load
LV Load Switcher | Load On/Off State | Digital |  | On/Off State of Load
LV Load Switcher | Load Voltage | Analog |  | Voltage at Load
LV Load Switcher | Load Current | Analog |  | Current used by Load
LV Load Switcher | Load Over Current Trip Point | Analog |  | Current value to turn off Load
LV Load Switcher | Load UnderVoltage Trip Point | Anaog |  | Voltage level to turn off load
LV Load Switcher | Load On/Off Control | Digital |  | On/Off Control of Load
LV Load Switcher | Load On/Off State | Digital |  | On/Off State of Load
LV Load Switcher | Load Voltage | Analog |  | Voltage at Load
LV Load Switcher | Load Current | Analog |  | Current used by Load
LV Load Switcher | Load Over Current Trip Point | Analog |  | Current value to turn off Load
LV Load Switcher | Load UnderVoltage Trip Point | Anaog |  | Voltage level to turn off load
LV Load Switcher | Load On/Off Control | Digital |  | On/Off Control of Load
LV Load Switcher | Load On/Off State | Digital |  | On/Off State of Load
LV Load Switcher | Load Voltage | Analog |  | Voltage at Load
LV Load Switcher | Load Current | Analog |  | Current used by Load
LV Load Switcher | Load Over Current Trip Point | Analog |  | Current value to turn off Load
LV Load Switcher | Load UnderVoltage Trip Point | Anaog |  | Voltage level to turn off load
LV Load Switcher | Load On/Off Control | Digital |  | On/Off Control of Load
LV Load Switcher | Load On/Off State | Digital |  | On/Off State of Load
LV Load Switcher | Load Voltage | Analog |  | Voltage at Load
LV Load Switcher | Load Current | Analog |  | Current used by Load
LV Load Switcher | Load Over Current Trip Point | Analog |  | Current value to turn off Load
LV Load Switcher | Load UnderVoltage Trip Point | Anaog |  | Voltage level to turn off load
LV Load Switcher | Load On/Off Control | Digital |  | On/Off Control of Load
LV Load Switcher | Load On/Off State | Digital |  | On/Off State of Load
LV Load Switcher | Load Voltage | Analog |  | Voltage at Load
LV Load Switcher | Load Current | Analog |  | Current used by Load
LV Load Switcher | Load Over Current Trip Point | Analog |  | Current value to turn off Load
LV Load Switcher | Load UnderVoltage Trip Point | Anaog |  | Voltage level to turn off load
LV Load Switcher | Load On/Off Control | Digital |  | On/Off Control of Load
LV Load Switcher | Load On/Off State | Digital |  | On/Off State of Load
LV Load Switcher | Load Voltage | Analog |  | Voltage at Load
LV Load Switcher | Load Current | Analog |  | Current used by Load
LV Load Switcher | Load Over Current Trip Point | Analog |  | Current value to turn off Load
LV Load Switcher | Load UnderVoltage Trip Point | Anaog |  | Voltage level to turn off load