## Sheet1
Signal | Type | Direction | EEPROM? | Description
Load_x_On | Digital | Control | N | Turns on output relay for load x
Load_x_Off | Digital | Control | N | Turns off output relay for load x
Load_x_Ckt_Brkr_Reset | Digital | Control | N | Resets circuit breaker for load x
Load_x_OV_Set | Analog | Control | Y | Sets the OV level for load x
Load_x_UV_Set | Analog | Control | Y | Sets the UV level for load x
Load_x_OC_Set | Analog | Control | Y | Sets the OC level for load x
Load_x_Inrush_Set | Analog | Control | Y | Sets the timing on inrush ckt for load x
Load_x_Relay_State | Digital | Read | N | State of galvanic relay for load x
Load_x_Ckt_Brkr_State | Digital | Read | N | State of circuit breaker for load x
Load_x_Curr | Analog | Read | N | Current usage by load x
Load_x_Volt | Analog | Read | N | Voltage on load x
Load_x_OV | Digital | Read | N | Indication of overvoltage on load x
Load_x_UV | Digital | Read | N | Indication of undervoltage on load x
Load_x_OC | Digital | Read | N | Indication of overcurrent on load x