## FOCE CHASSIS ENVIRONMENTAL BOAR
FOCE Chassis Environmental Board Revised: Monday, August 02, 2010
10020577 Revision: A
Bill Of Materials August 2,2010 12:22:55 | Page1
Reference | Value | Quan | Manufacturer | Manuf PN | Supplier | Supplier PN | Package | Description | PCB Footprint
C1,C2,C3,C7,C8,C9,C10, | 0.1uF | 34 | Panasonic-ECG | ECJ-3VB1E104K | Digikey | PCC1883CT-ND | 1206 | X7R 10% 25V 0.1uF | CAPC3216X150N_1206
C11,C12,C14,C15,C18,C19,
C21,C22,C24,C28,C29,C30,
C31,C34,C35,C36,C37,C38,
C39,C40,C41,C42,C44,C49,
C51,C52,C53
C4 | 10uF | 1 | AVX Corp | TAJB106K016RNJ | Digikey | 478-1673-1-ND | 3528-21 | 10uF 16V 10% | CAPMP3528X210N
C5,C6 | 20pF | 2 | Yageo | CC1206JRNP09BN200 | Digikey | 311-1153-1-ND | 1206 | CC Cer 5% COG 20pF 50V | CAPC3216X150N_1206
C13,C27 | 51pF | 2 | Yageo | CC1206JRNP09BN510 | Digikey | 311-1219-1-ND | 1206 | COG 5% 50V 50pF | CAPC3216X150N_1206
C16,C17,C20,C23,C26,C32, | 10nF | 7 | Panasonic ECG | ECJ-3FB2J103K | Digikey | PCC2292CT-ND | 1206 | 10nF 50V 5% COG | CAPC3216X150N_1206
C33
C25,C50 | 1uF | 2 | Panasonic-ECG | ECJ-3YB1E105K | Digikey | PCC1893CT-ND | 1206 |  | CAPC3216X150N_1206
C43 | 10nF | 1 | AVX Corp | 12105A103JAT2A | Digikey | 478-1601-1-ND | 1210 | 10nF 50V 5% COG | CAPC3216X150N_1206
C45 | 4.7uF | 1 | Kemet | C1206C475J8NACTU | Digikey | 399-5773-2-ND | 1206 |  | CAPC3216X150N_1206
C46 | 0.47uF | 1 | Kemet | C1206C474J5NACTU | Digikey | 399-5771-1-ND | 1206 |  | CAPC3216X150N_1206
C47,C48 | 10nF | 2 | AVX Corp | 12105A103JAT2A | Digikey | 478-1601-1-ND | 1206 | 10nF 50V 5% COG | CAPC3216X150N_1206
C54,C55,C56,C57 | 0.1 uF | 4 | AVX Corp | TAJA104K035RNJ | Digikey | 478-2368-1-ND | 3216-18 | Tant 10% 35V 0.1uF | CAPMP3216X180N
C58 | 33uF | 1 | AVX Corp | TPSD336M020R0200 | Digikey | 478-4111-1-ND | 7343-31 |  | CAPMP7343X430N
C59,C60,C61,C62,C63 | 33uF | 5 | AVX Corp | TCJB336M010R0070 | Digikey | 478-4713-1-ND | 3528-21 |  | CAPMP3528X210N
HUM1 | CHS-UPR | 1 | TDK Corp | CHS-UPR | Digikey | 445-2579-ND | Thru-Hole | Humidity Sensor | SENS_CHS-UPR
JP1 | PIC RESET | 1 | Tyco Electronics | 87224-3 | Digikey | A26545-ND |  | 3-Pos 0.1" Sing Row Male Hdr | HDR1X3
JP2 | UART1 SD | 1 | Tyco Electronics | 1-87215-1 | Digikey | A26566-ND | Thru-Hole | 2-Pos Vert Male Header | HDR2X2
JP3 | UART2 232 SWAP | 1 | Tyco Electronics | 87215-1 | Digikey | A26570-ND | Thru-Hole | 2-Row 8-Pos Header | HDR2X4
J1 | PROGRAM | 1 | Molex | 87833-0620 | Digikey | WM18859-ND | Thru-Hole RA | RJ11 6p6c | MOLEX_87833-0620
J2,J3,J4,J5 | CONN SOCKET 3 | 4 | Molex | 70553-0002 | Digikey | WM4901-ND | Thru-Hole | 3-Pin Vert Header | MOLEX_70553-0002
J6 | THERM #1 | 1 | Molex | 70553-0001 | Digikey | WM4900-ND |  |  | MOLEX_70553-0001
J7 | THERM #2 | 1 | Molex | 70553-0001 | Digikey | WM4900-ND |  |  | MOLEX_70553-0001
J8 | THERM #3 | 1 | Molex | 70553-0001 | Digikey | WM4900-ND |  |  | MOLEX_70553-0001
J9 | THERM #4 | 1 | Molex | 70553-0001 | Digikey | WM4900-ND |  |  | MOLEX_70553-0001
J10 | H20 SENSOR #1 | 1 | Molex | 70553-0001 | Digikey | WM4900-ND |  |  | MOLEX_70553-0001
J11 | H20 SENSOR #2 | 1 | Molex | 70553-0001 | Digikey | WM4900-ND |  |  | MOLEX_70553-0001
J12 | H20 SENSOR #3 | 1 | Molex | 70553-0001 | Digikey | WM4900-ND |  |  | MOLEX_70553-0001
J13 | THERM #5 | 1 | Molex | 70553-0001 | Digikey | WM4900-ND |  |  | MOLEX_70553-0001
J14 | H20 SENSOR #4 | 1 | Molex | 70553-0001 | Digikey | WM4900-ND |  |  | MOLEX_70553-0001
J15 | THERM #6 | 1 | Molex | 70553-0001 | Digikey | WM4900-ND |  |  | MOLEX_70553-0001
J16 | THERM #7 | 1 | Molex | 70553-0001 | Digikey | WM4900-ND |  |  | MOLEX_70553-0001
J17 | THERM #8 | 1 | Molex | 70553-0001 | Digikey | WM4900-ND |  |  | MOLEX_70553-0001
J18 | DEBUG | 1 | Molex/Waldom | 70553-0003 | Digikey | WM4902-ND | Thru-Hole | 4-Pin Vert Male Header | MOLEX_70553-0003
J19 | DIN 44_AB-H | 1 | Hirose | PCN10C-44S-2.54DSA(72) | Digikey | H11194-ND |  | Straight Thru Female | HIROSE_PCN10C-44S-254DS
J20 | FI-W31P-HFE | 1 | JAE Electronics | FI-W31P-HFE | Digikey | 670-1722-ND | Thru-Hole | 31-Pin RA Male Header | JAE_FI-W31P-HFE
MOD1 | Model 1451 | 1 | Measurement Specialties | 1451-050A-W | Digikey | MSP6810-ND | SM | SMD Pressure Sensor 0-50PSI Absolute | SENS_1451-050A-W
P1,P2,P3,P4 | PLUG 3 | 4 | Molex | 50-57-9403 | Digikey | WM2901-ND | Free Hanging | 3-Pin Vert Header | dummy
P5,P6,P7,P8,P12,P14,P15, | PLUG 2 | 8 | Molex | 50-57-9402 | Digikey | WM2900-ND | Free Hanging | 2-Pin Female Plug | dummy
P16
P9,P10,P11,P13 | PLUG 2 | 4 | Molex | 51004-0200 | Digikey | WM18951-ND | Free Hanging | 2-Pin Female Plug | dummy
Q1,Q2,Q3,Q4,Q5 | Si4511DY | 5 | Vishay | SI4511DY-T1-E3 | Digikey | SI4511DY-T1-E3CT-ND | 8-SOIC |  | SOIC127P600X175-8N_SOIC8
R1,R2,R3,R4,R5,R6,R7,R10, | 10K | 12 | Panasonic-ECG | ERJ-8ENF1002V | Digikey | P10.0KFCT-ND | 1206 | ERJ 0.25W 10K 1% | RESC3216X60N_1206
R11,R15,R59,R60
R8,R9,R12,R13,R16,R17, | ZERO | 10 | Panasonic-ECG | ERJ-8GEY0R00V | Digikey | P0.0ECT-ND | 1206 | ERJ 0.25W 10K 1% | RESC3216X60N_1206
R18,R19,R20,R21
R14 | DNS | 1 | Panasonic-ECG | ERJ-8ENF1002V | Digikey | P10.0KFCT-ND | 1206 | ERJ 0.25W 10K 1% | RESC3216X60N_1206
R22,R32 | 10.0K 1% | 2 | Panasonic-ECG | ERJ-8ENF1002V | Digikey | P10.0KFCT-ND | 1206 | 0.25W 1% ERJ Series | RESC3216X60N_1206
R23,R31 | 15k 1% | 2 | Panasonic-ECG | ERJ-8ENF1502V | Digikey | P15.0KFTR-ND | 1206 | 0.25W 1% ERJ Series | RESC3216X60N_1206
R24,R25,R26,R27,R30,R34, | 16.0K | 10 | Panasonic-ECG | ERJ-8ENF1602V | Digikey | P16.0KFCT-ND | 1206 | ERJ 0.25W 16.0K 1% | RESC3216X60N_1206
R35,R53,R66,R71
R28,R29,R74,R75 | ZERO | 4 | Panasonic ECG | ERJ-8GEY0R00V | Digikey | P0.0ECT-ND | 1206 |  | RESC3216X60N_1206
R33,R57 | 100K 1% | 2 | Panasonic-ECG | ERJ-8ENF1003V | Digikey | P100KFCT-ND | 1206 | 1% 100ppm 0.25W | RESC3216X60N_1206
R36 | 1.24K 1% | 1 | Panasonic-ECG | ERJ-8ENF1241V | Digikey | P1.24KFCT-ND | 1206 | 1% 100ppm 0.25W | RESC3216X60N_1206
R37 | 10K 1% | 1 | Panasonic-ECG | ERJ-8ENF1002V | Digikey | P10.0KFCT-ND | 1206 | 0.25W 1% ERJ Series | RESC3216X60N_1206
R38 | 71.5K 1% | 1 | Panasonic-ECG | ERJ-8ENF7152V | Digikey | P71.5KFCT-ND | 1206 | 0.25W 1% ERJ Series | RESC3216X60N_1206
R39,R40,R45,R46,R47,R48, | 2.2k | 8 | Panasonic-ECG | ERJ-8GEYJ222V | Digikey | P2.2KECT-ND | 1206 | 5% 200ppm 0.25W | RESC3216X60N_1206
R49,R50
R41,R42,R43,R44 | 1k | 4 | Panasonic-ECG | ERJ-8GEYJ102V | Digikey | P1.0KECT-ND | 1206 | 5% 200ppm 0.25W | RESC3216X60N_1206
R51,R61,R62,R65,R67,R70 | 2M 1% | 6 | Panasonic-ECG | ERJ-8ENF2004V | Digikey | P2.00MFCT-ND | 1206 | ERJ 0.25W 16.0K 1% | RESC3216X60N_1206
R52,R54,R63,R64,R68,R69 | 5.49k 1% | 6 | Yageo | RC1206FR-075K49L | Digikey | 311-5.49KFRCT-ND | 1206 | ERJ 0.25W 16.0K 1% | RESC3216X60N_1206
R55,R56 | 30.0 1% | 2 | Panasonic-ECG | ERJ-8ENF30R0V | Digikey | P30.0FCT-ND | 1206 | ERJ 0.25W 16.0K 1% | RESC3216X60N_1206
R58 | 200 | 1 | Panasonic-ECG | ERJ-8ENF2000V | Digikey | P200FTR-ND | 1206 |  | RESC3216X60N_1206
R72 | 32.4k 1% | 1 | Panasonic ECG | ERJ-8ENF3242V | Digikey | P32.4KFCT-ND | 1206 |  | RESC3216X60N_1206
R73 | 19.6k 1% | 1 | Panasonic-ECG | ERJ-8ENF1962V | Digikey | P19.6KFCT-ND | 1206 | ERJ 0.25W 10K 1% | RESC3216X60N_1206
SW1 | EP11 | 1 | C&K Components | EP11FPD1APE | Digikey | CKN9129-ND | Through Hole | SPST-NO Off-Mom | SW_EP11FPD1APE
U1 | PIC24FJ64GA104 | 1 | MicroChip | PIC24FJ64GA104-I/PT | Digikey | PIC24FJ64GA104-I/PT-ND |  |  | QFP80P1200X1200X120-44M_TQFP44
U2 | SN74HC42 | 1 | TI | SN74HC42D | Mouser | 595-SN74HC42D |  |  | SOIC127P600X175-16N_SOIC16
U3 | SN74LVC1G08 | 1 | Texas Instruments | SN74LVC1G08DBVR | Digikey | 296-11601-1-ND | SOT23-5 | Single Gate 2-in AND Gate | SOT95P280X145-5N_DBV
U4 | SN74LVC125A | 1 | TI | SN74LVC125ADR | Digikey | 296-8453-1-ND |  |  | SOIC127P600X175-14N_SOIC14
U5 | SN74LVC00A | 1 | TI | SN74LVC00AD | Digikey | 296-1694-5-ND |  |  | SOIC127P600X175-14N_SOIC14
U5 | SN74LVC00A | 1 | TI | SN74LVC00AD | Digikey | 296-1694-5-ND |  |  | SOIC127P600X175-14N_SOIC14
U5 | SN74LVC00A | 1 | TI | SN74LVC00AD | Digikey | 296-1694-5-ND |  |  | SOIC127P600X175-14N_SOIC14
U6 | SN74LVC125A | 1 | TI | SN74LVC125ADR | Digikey | 296-8453-1-ND
U7 | CD74HC85 | 1 | TI | CD74HC85M96 | Digikey | 296-9242-1-ND |  |  | SOIC127P600X175-16N_SOIC16
U8 | SN74HC245 | 1 | TI | SN74HC245DWR | Digikey | 296-1197-1-ND |  |  | SOIC127P1033X265-20N_SOIC20
U9 | SN74CB3Q3251 | 1 | TI | SN74CB3Q3251PWR | TI | SN74CB3Q3251PWR |  |  | SOP65P640X120-16N_TSOP16
U10,U15,U16 | AD8603 | 3 | Analog Devices | AD8603AUJZ-REEL7 | Digikey | AD8603AUJZREEL7CT-ND |  | Single Op Amp | SOT95P280X100-5N
U11 | ADS8344 | 1 | Analog Devices | ADS8344EB-ND | Digikey | ADS8344EB-ND |  |  | SOP64P600X175-20N_QSOP20
U12,U33 | MAX6066 | 2 | Maxim | MAX6066AEUR+T | Digikey | MAX6066AEUR+TCT-ND |  |  | SOT95P237X112-3N_132
U13 | LT1034-1.2 | 1 | Linear Tech | LT1034CS8-1.2#PBF | Digikey | LT1034CS8-1.2#PBF-ND | 8-SOIC | 1.225V Ref | SOIC127P600X175-8N_SOIC8
U14 | INA321 | 1 | Texas Instruments | INA321EA/250 | Digikey | INA321EACT-ND | 8-MSOP | Sing Instr Amp | SOP65P490X110-8N_MSOP8
U17 | LM35 | 1 | National Semi | LM35DMX/NOPB | Digikey | LM35DMXCT-ND |  |  | SOIC127P600X175-8N_SOIC8
U18 | MAX6675 | 1 | Maxim | MAX6675ISA+ | Digikey | MAX6675ISA+-ND | 8-SOIC | Thermocouple Conditioner | SOIC127P600X175-8N_SOIC8
U19,U20,U21,U23,U24,U25, | MAX6675 | 7 | Maxim | MAX6675ISA+ | Digikey | MAX6675ISA+ND | 8-SOIC | Thermocouple Conditioner | SOIC127P600X175-8N_SOIC8
U26
U22 | MMPQ3904 | 1 | Fairchild | MMPQ3904 | Digikey | MMPQ3904FSCT-ND | 16-SOIC | Quad NPN | SOIC127P600X175-16N_SOIC16
U27 | LMV324 | 1 | National Semi | LMV324MX/NOPB | Digikey | LMV324MXCT-ND |  |  | SOIC127P600X175-14N_SOIC14
U28 | HMC1043 | 1 | Honeywell | HMC1043-TR | Digikey | 342-1054-1-ND |  |  | SENS_HMC1043
U29 | ADS8341 | 1 | Analog Devices | ADS8341E | Digikey | ADS8341E-ND |  |  | SOP63P602X175-16N_QSOP16
U30,U31 | LT3092 | 2 | Linear Technology | LT3092EST#PBF | Digikey | LT3092EST#PBF-ND |  |  | SOT230P700X180-4N
U32 | MCP42100 | 1 | MicroChip | MCP42100-I/SL | Digikey | MCP42100-I/SL-ND |  |  | SOIC127P600X175-14N_SOIC14
U34 | MAX3226E | 1 | Maxim IC | MAX3226EEAE+ | Digikey | MAX3226EEAE+-ND | 16-SSOP | RS 232 Xcvr | SOP65P778X199-16N_SSOP16
V1,V2,V3,V4,V5,V6,V7,V8, | Blank Pad | 15 | [6 empty] | MISC_SM-TP
V9,V10,V11,V12,V13,V14,
V15
Y1 | Xtal 3.6864MHz | 1 | ECS Inc. | ECS-36-20-5PXDU-TR | Digikey | XC1523CT-ND | SMD | Quartz Xtal Fund. 30ppm | XTAL1140X470X430N_ECS-CSM-7