## DIO 1 Signals
MCP23S18
DIO #1
Port | Pin | Signal Name | In/Out | Active State | Duration | Notes
GPB0 | 3 | RELAY_01_OFF | OUT | HIGH | 10 msec
GPB1 | 4 | RELAY_01_ON | OUT | HIGH | 10 msec
GPB2 | 5 | RELAY_01_STATE | IN |  |  | LOW: Off HIGH: On
GPB3 | 6 | CKT_BRKR_01_STATE | IN |  |  | LOW: Off HIGH: On
GPB4 | 7 | CKT_BRKR_01_RST | OUT | LOW | 1 msec
GPB5 | 8 | CHAN_01_OC | IN |  |  | LOW: Within Range HIGH: Over Current
GPB6 | 9 | CHAN_01_OV | IN |  |  | LOW: Within Range HIGH: Over Voltage
GPB7 | 10 | CHAN_01_UV | IN |  |  | LOW: Within Range HIGH: Under Voltage
GPA0 | 20 | RELAY_02_OFF | OUT | HIGH | 10 msec
GPA1 | 21 | RELAY_02_ON | OUT | HIGH | 10 msec
GPA2 | 22 | RELAY_02_STATE | IN |  |  | LOW: Off HIGH: On
GPA3 | 23 | CKT_BRKR_02_STATE | IN |  |  | LOW: Off HIGH: On
GPA4 | 24 | CKT_BRKR_02_RST | OUT | LOW | 1 msec
GPA5 | 25 | CHAN_02_OC | IN |  |  | LOW: Within Range HIGH: Over Current
GPA6 | 26 | CHAN_02_OV | IN |  |  | LOW: Within Range HIGH: Over Voltage
GPA7 | 27 | CHAN_02_UV | IN |  |  | LOW: Within Range HIGH: Under Voltage

## DIO 1 Registers
MCP23S18
Bank 0 | [9 empty] | Bank 0
Register | Address | [8 empty] | Register | Address | 128 | 64 | 32 | 16 | 8 | 4 | 2 | 1
Name | Hex | Bit 7 | Bit 6 | Bit 5 | Bit 4 | Bit 3 | Bit 2 | Bit 1 | Bit 0 | Name | Hex | Bit 7 | Bit 6 | Bit 5 | Bit 4 | Bit 3 | Bit 2 | Bit 1 | Bit 0
IODIRA | 00 | IO7 | I06 | I05 | I04 | IO3 | IO2 | IO1 | IO0 | IODIRA | 00 | 0 | 0 | 1 | 1 | 0 | 1 | 1 | 1 | 55
IODIRB | 01 | IO7 | I06 | I05 | I04 | IO3 | IO2 | IO1 | IO0 | IODIRB | 01 | 0 | 0 | 1 | 1 | 0 | 1 | 1 | 1 | 55
IPOLA | 02 | IP7 | IP6 | IP5 | IP4 | IP3 | IP2 | IP1 | IP0 | IPOLA | 02 | 0 | 0 | 0 | 0 | 0 | 0 | 0 | 0 | 0
IPOLB | 03 | IP7 | IP6 | IP5 | IP4 | IP3 | IP2 | IP1 | IP0 | IPOLB | 03 | 0 | 0 | 0 | 0 | 0 | 0 | 0 | 0 | 0
GPINTENA | 04 | GPINT7 | GPINT6 | GPINT5 | GPINT4 | GPINT3 | GPINT2 | GPINT1 | GPINT0 | GPINTENA | 04 | 0 | 0 | 0 | 1 | 0 | 1 | 1 | 1 | 23
GPINTENB | 05 | GPINT7 | GPINT6 | GPINT5 | GPINT4 | GPINT3 | GPINT2 | GPINT1 | GPINT0 | GPINTENB | 05 | 0 | 0 | 0 | 1 | 0 | 1 | 1 | 1 | 23
DEFVALA | 06 | DEF7 | DEF6 | DEF5 | DEF4 | DEF3 | DEF2 | DEF1 | DEF0 | DEFVALA | 06 | 0 | 0 | 0 | 0 | 0 | 0 | 0 | 0 | 0
DEFVALB | 07 | DEF7 | DEF6 | DEF5 | DEF4 | DEF3 | DEF2 | DEF1 | DEF0 | DEFVALB | 07 | 0 | 0 | 0 | 0 | 0 | 0 | 0 | 0 | 0
INTCONA | 08 | IOC7 | IOC6 | IOC5 | IOC4 | IOC3 | IOC2 | IOC1 | IOC0 | INTCONA | 08 | 0 | 0 | 0 | 1 | 0 | 1 | 1 | 1 | 23
INTCONB | 09 | IOC7 | IOC6 | IOC5 | IOC4 | IOC3 | IOC2 | IOC1 | IOC0 | INTCONB | 09 | 0 | 0 | 0 | 1 | 0 | 1 | 1 | 1 | 23
IOCON | 0A | BANK | MIRROR | SEQOP | XXXXXX | XXXXXX | ODR | INTPOL | INTCC | IOCON | 0A | 0 | 1 | 0 | XXXXXX | XXXXXX | 1 | 0 | 1 | 69
IOCON | 0B | BANK | MIRROR | SEQOP | XXXXXX | XXXXXX | ODR | INTPOL | INTCC | IOCON | 0B | 0 | 1 | 0 | XXXXXX | XXXXXX | 1 | 0 | 1 | 69
GPPUA | 0C | PU7 | PU6 | PU5 | PU4 | PU3 | PU2 | PU1 | PU0 | GPPUA | 0C | 0 | 0 | 0 | 0 | 0 | 0 | 0 | 0 | 0
GPPUB | 0D | PU7 | PU6 | PU5 | PU4 | PU3 | PU2 | PU1 | PU0 | GPPUB | 0D | 0 | 0 | 0 | 0 | 0 | 0 | 0 | 0 | 0
INTFA | 0E | INT7 | INT6 | INT5 | INT4 | INT3 | INT2 | INT1 | INT0 | INTFA | 0E | READ | READ | READ | READ | READ | READ | READ | READ
INTFB | 0F | INT7 | INT6 | INT5 | INT4 | INT3 | INT2 | INT1 | INT0 | INTFB | 0F | READ | READ | READ | READ | READ | READ | READ | READ
INTCAPA | 10 | ICP7 | ICP6 | ICP5 | ICP4 | ICP3 | ICP2 | ICP1 | ICP0 | INTCAPA | 10 | READ | READ | READ | READ | READ | READ | READ | READ
INTCAPB | 11 | ICP7 | ICP6 | ICP5 | ICP4 | ICP3 | ICP2 | ICP1 | ICP0 | INTCAPB | 11 | READ | READ | READ | READ | READ | READ | READ | READ
GPIOA | 12 | GP7 | GP6 | GP5 | GP4 | GP3 | GP2 | GP1 | GP0 | GPIOA | 12 | 0 | 0 | 0 | 0 | 0 | 0 | 0 | 0 | 0
GPIOB | 13 | GP7 | GP6 | GP5 | GP4 | GP3 | GP2 | GP1 | GP0 | GPIOB | 13 | 0 | 0 | 0 | 0 | 0 | 0 | 0 | 0 | 0
OLATA | 14 | OL7 | OL6 | OL5 | OL4 | OL3 | OL2 | OL1 | OL0 | OLATA | 14 | 0 | 0 | 0 | 0 | 0 | 0 | 0 | 0 | 0
OLATB | 15 | OL7 | OL6 | OL5 | OL4 | OL3 | OL2 | OL1 | OL0 | OLATB | 15 | 0 | 0 | 0 | 0 | 0 | 0 | 0 | 0 | 0