## Sheet1
Per channel parts
[5 empty] | mm | mm | mm^2 | mm^2
Part Name | Desc | Quan | Quan Notes | Package | Length | Width | Unit Aread | Total Area
STS4DPF30L | Dual P-Chan Mosfet | 1 | (dual - all) | 8-SOIC | 5 | 6.2 | 31 | 31
DS2E-ML2-DC5V | Dual Coil SPDT Relay | 1 |  | Through Hole | 20 | 9.9 | 198 | 198
IRF7379 | N+P Chan Dual Mosfet | 1 | both | 8-SOIC | 5 | 6.2 | 31 | 31
MAX4080 | Current Sense Amp | 2 |  | 8-uMAX | 3.1 | 5 | 15.5 | 31
AD8603 | Single Op Amp | 1 |  | TSOT23-5 | 2.9 | 2.8 | 8.12 | 8.12
MCP6564 | Quad PP Comparator | 1 | (quad -all) | 14-TSSOP | 5.1 | 6.4 | 32.64 | 32.64
CD4002 | Dual 4-in NOR gate | 1 | (dual - one) | 14-TSSOP | 5.1 | 6.4 | 32.64 | 32.64
74LVC74 | Dual flip flop | 1 | (dual - all) | 14-TSSOP | 5.1 | 6.4 | 32.64 | 32.64
74LVC1G14 | Single Schmitt inverter | 3 |  | SOT-5 | 3 | 3 | 9 | 27
74HC4520 | Dual 4-Bit Synch Counter | 1 | (dual - all) | 16-TSSOP | 5.1 | 6.4 | 32.64 | 32.64
MCP4361 | Quad Digital Pot | 1 | (quad -all) | 20-TSSOP | 6.6 | 6.4 | 42.24 | 42.24
Resistor | 1206 0.25W 1% | 0 |  | 1206 | 3.2 | 1.6 | 5.12 | 0
Capacitor | 1206 ceramic | 0 |  | 1206 | 3.2 | 1.6 | 5.12 | 0
Resistor | 0805 0.25W 1% | 0 |  | 0805 | 2 | 1.25 | 2.5 | 0
Capacitor | 0805 ceramic | 0 |  | 0805 | 2 | 1.25 | 2.5 | 0
Resistor | 0603 0.25W 1% | 20 |  | 0603 | 1.6 | 0.8 | 1.28 | 25.6
Capacitor | 0603 ceramic | 12 |  | 0603 | 1.6 | 0.8 | 1.28 | 15.36
[8 empty] | 539.88 | Channel Total
Per board parts
[5 empty] | mm | mm | mm^2 | mm^2
Part Name | Desc | Quan | Quan Notes | Package | Length | Width | Unit Aread | Total Area
Per chan parts | see above | 8 |  |  |  |  | 539.88 | 4319.04
MCP23S18 | 16 Channel Digital IO | 2 | 4 per chan | 28-SOIC | 17.9 | 10.3 | 184.37 | 368.74
| PIC - not sure on package | 1 |  | 64-TQFP | 11.4 | 11.4 | 129.96 | 129.96
[7 empty] | 0 | 0
[7 empty] | 0 | 0
[7 empty] | 0 | 0
[8 empty] | 4817.74 | Board Total