## Sheet1
Input Capacitors
Ref | Type | Manuf | Manuf PN# | Series | Cap | Cap Tol |  | Voltage | ESR | DC Leakage
C12 | Electrolytic | United Chemi-Con
C14 | Electrolytic | United Chemi-Con
C15 | Electrolytic | United Chemi-Con
C13 | Ceramic
C17 | Ceramic
Output Capacitors
Ref | Type | Manuf | Manuf PN# | Series | Cap | Cap Tol | Temp Co | Voltage | ESR | DC Leakage
C18 | Electrolytic | United Chemi-Con | APXH160ARA181MJ80G | PXH | 180uF | +/- 20% |  | 16 | 35mohm (@100kHz) | 576uA
C21 | Electrolytic | United Chemi-Con | APXH160ARA181MJ80G | PXH | 180uF | +/- 20% |  | 16 | 35mohm (@100kHz) | 576uA
C19 | Ceramic | AVX Corp | 1206YC106MAT2A | X7R Cer | 10uF | +/- 20% | X7R | 16
C20 | Ceramic | AVX Corp | 1206YC106MAT2A | X7R Cer | 10uF | +/- 20% | X7R | 16
C71 | Tantulum | AVX Corp | TCJB336M010R0070 | TCJ | 33uF | +/- 20% |  | 10 | 70mohm (@ 100kHz) | 33uA
C72 | Tantulum | AVX Corp | TCJB336M010R0070 | TCJ | 33uF | +/- 20% |  | 10 | 70mohm (@ 100kHz) | 33uA
C73 | Tantulum | AVX Corp | TCJB336M010R0070 | TCJ | 33uF | +/- 20% |  | 10 | 70mohm (@ 100kHz) | 33uA