## FOCE CHASSIS POWER SUPPLY BOARD
FOCE Chassis Power Supply Board Revised: Tuesday, July 13, 2010
Revision: A
Reference | Value | Quantity | Manufacturer | Manuf PN | Supplier | Supplier PN | Package | Description
C1,C2,C5,C6,C7,C9,C10, | 0.1uF | 21 | Panasonic-ECG | ECJ-3VB1C104K | Digikey | PCC1870CT-ND |  | ECJ Ceramic 10% 0.1uF 16V
C11,C16,C22,C37,C51,C53,
C55,C56,C57,C58,C59,C78,
C79,C80
C3,C4 | 20pF | 2 | Yageo | CC1206JRNP09BN200 | Digikey | 311-1153-1-ND | 1206 | CC Cer 5% COG 20pF 50V
C8 | 10uF | 1 | AVX Corp | TAJA106K01RNJ | Digikey | 478-1654-1-ND | 3216-18 | TAJ 10uF 10V 10%
C12,C28,C41 | 220 uF | 3 | United Chemi-Con | EMZA500ADA221MJA0G | Digikey | 565-2570-1-ND | Radial - Surface Mount | Alchip MZA 50V 20% 220uF
C13,C17,C27,C31,C40,C44 | 2.2 uF | 6 | TDK Corp | C3216X7SA225K | Digikey | 445-5207-1-ND | 1206 | C Series 100V 10% 2.2uF
C14,C15,C18,C21,C29,C30, | 180 uF | 8 | United Chemi-Con | APXH160ARA181MJ80G | Digikey | 565-3145-1-ND | Radial Surface Mount | NPCAP PXH 16V 20% 180uF
C32,C35
C19,C20,C33,C34,C45,C46 | 10 uF | 6 | AVX Corp | 1206YC106MAT2A | Digikey | 478-5726-1-ND | 1206 | 10uF 16V 20%
C23,C24,C25,C26,C38,C39, | 1.0 uF | 8 | Murata | GRM319R71A105MC01D | Digikey | 490-1801-1-ND | 1206 | 1uF 10V Cer X7R 20%
C52,C54
C36 | 47 pF | 1 | AVX Corp | 12065A470JAT2A | Digikey | 478-1476-1-ND | 1206 | Ceramic 47pF 50V 5%
C42,C43,C47,C48,C49,C50 | 82 uF | 6 | United Chemi-Con | APXH200ARA820MJ80G | Digikey | 565-3151-1-ND | Radial Surface Mount | NPCAP PXH 20V 20% 82uF
C60,C61,C62,C63 | 0.1 uF | 4 | AVX Corp | TAJA104K035R | Digikey | 478-2368-1-ND | 3216-18 | Tant 10% 35V 0.1uF
C64 | 68uF | 1 | AVX Corp | TPSV686M035R0150 | Digikey | 478-3110-1-ND | 7361-38 (EIA) | 68uF 35V Tant 20% TPS
C65 | 220nF | 1 | AVX Corp | 12065C224JATA2A | Digikey | 478-3798-1-ND | 1206 | 0.22uF 50V Cer X7R 5%
C66,C77 | 22 nF | 2 | Murata | GCM3195C1H223JA16D | Digikey | 490-4790-1-ND | 1206 | COG 50V 5% 22pF
C67 | 100 uF | 1 | AVX Corp | TPSD107M010R0100 | Digikey | 478-1779-1-ND | 7343-31 (EIA) | TPS 10V 20% 100uF
C68 | 33uF | 1 | AVX Corp | TPSD336M020RO200 | Digikey | 478-4111-1-ND | 7343-31 (EIA) | 33uF 20V 20% TPS Tantulum
C69,C70,C71,C72,C73,C74 | 33uF | 6 | AVX Corp | TCJB336M010R0070 | Digikey | 478-4713-1-ND | 3528-21 (EIA) | 33uF 10V 20% TCJ Tantulum
C75 | 2.7nF | 1 | AVX | 12065A272JAT2A | Digikey | 478-1497-1-ND | 1206 | 2.7nF 50V COG Cer 5%
C76 | 100nF | 1 | Murata | GRM31C5C1E104JA01L | Digikey | 490-1767-1-ND | 1206 | 100nF 25V COG Cer 5%
D1 | STPS25 | 1 | STMicroelectronics | STPS2L25U | Digikey | 497-5573-1-ND | DO-214AA, SMB | Schottky 2A
JP1 | PIC RESET | 1 | Tyco Electronics | 87224-3 | Digikey | A26545-ND |  | 3-Pos 0.1" Sing Row Male Hdr
J1 | PIC Prog | 1 | Molex | 87833-0620 | Digikey | WM18637-ND | Thru-Hole RA | 2x3 6-Pos RA Male Header
J2 | 24V Input | 1 | Phoenix | 1803277 | Digikey | 277-1206-ND | Thru Hole RA | 2-Pin Male Header RA
J3 | TC Input #1 | 1 | Hirose | 35363-0260 | Digikey | H3320-ND | Thru Hole RA | CONN HEADER 2POS 2MM R/A TIN
J4 | TC Input #2 | 1 | Hirose | 35363-0260 | Digikey | H3320-ND | Thru Hole RA | CONN HEADER 2POS 2MM R/A TIN
J5 | TC Input #3 | 1 | Hirose | 35363-0260 | Digikey | H3320-ND | Thru Hole RA | CONN HEADER 2POS 2MM R/A TIN
J6 | DIN 44_AB-H | 1 | Hirose | PCN10C-44S-2.54DS(72) | Digikey | H11171-ND | Thru Hole RA | 44-Pin Female DIN Recpt
J7 | DEBUG | 1 | Molex/Waldom | 70553-0003 | Digikey |  | Thru-Hole | 4-Pin R/A Male Header
J8 | FI-W31P-HFE | 1 | JAE Electronics | FI-W31P-HFE | Digikey | 670-1722-ND | SURFACE MOUNT | 31-Pin RA Male Header
J9 | FAN #1 | 1 | Molex | 70553-0106 | Digikey | WM4153-ND | Thru-Hole RA | 2-Pin Male Header RA
J10 | FAN #2 | 1 | Molex | 70553-0106 | Digikey | WM4153-ND | Thru-Hole RA | 2-Pin Male Header RA
L1 | 2.2 uH | 1 | Coiltronics | HC9-2R2-R | Digikey | 513-1350-1-ND | See datasheet | HC9 2.2uH 17.2A 15%
L2,L5,L8 | P0422 | 3 | Pulse Engineering | P0422 | ITT | P0422 | See Datasheet | 0.77mH
L3 | 3.3 uH | 1 | Coiltronics | HC9-3R3-R | Digikey | 513-1352-1-ND | See datasheet | HC9 3.3uH 14.3A 15%
L4 | 2.2 uH | 1 | Coiltronics | HCP0805-2R2-R | Digikey | 513-1647-1-ND | See Datasheet | HCP0805 2.2uH 10A 20%
L6 | 3.31 uH | 1 | Coiltronics | HCPT1309-3R3-R | Digikey | 513-1522-ND | See datasheet | HCPT1309 11.4A 20% 3.31uH
L7 | 2.2 uH | 1 | Coiltronics | UP1B-2R2-R | Digikey | 513-1668-1-ND | See Datasheet | UNI-PAC 2.2uH 3.1A 20%
L9 | 3.3 uH | 1 | Coiltronics | FP3-3R3-R | Digikey | 513-1152-1-ND | See datasheet | FLAT-PAC3 3.63A 15% 3.3uH
L10 | 220uH | 1 | Coiltronics | DR124-221-R | Digikey | 513-1438-1-ND | See datasheet | 220uH 1A 20%
P1 | PIC Prog Plug | 1 | Molex | 51110-0650 | Digikey | WM18031-ND | Free Hanging | 6-Pos Female Recpt
P2 | 24V Input Plug | 1 | Phoenix | 1803578 | Digikey | 277-1161-ND | Free Hanging | 2-Pin Female Recpt
P3 | TC In #1 Plug | 1 | Hirose | DF13-2S-1.25C | Digikey | H2179-ND | Free Hanging | CONN HEADER 2POS 2MM R/A TIN
P4 | TC In #2 Plug | 1 | Hirose | DF13-2S-1.25C | Digikey | H2179-ND | Free Hanging | 2-Pin Female Recpt
P5 | TC In #3 Plug | 1 | Hirose | DF13-2S-1.25C | Digikey | H2179-ND | Free Hanging | CONN HEADER 2POS 2MM R/A TIN
P7 | DEBUG Plug | 1 | Molex | 50-57-9404 | Digikey | WM2902-ND | Free Hanging | 4-Pin Female Recpt
P9 | Fan #1 Plug | 1 | Molex | 50-57-9402 | Digikey | WM2900-ND | Free Hanging | 2-Pin Female Receptacle
P10 | Fan #2 Plug | 1 | Molex | 50-57-9402 | Digikey | WM2900-ND | Free Hanging | 2-Pin Female Receptacle
Q1 | 2N3906 | 1 | Fairchild | 2N3906TF | Digikey | 2N3906TFCT-ND | TO-92 | PNP Ic=200mA 40V
Q2 | 2N3904 | 1 | Fairchild | 2N3904TF | Digikey | 2N3904TFCT-ND | TO-92 | NPN Ic=200mA 40V
R1,R2,R3,R4,R5,R6,R7,R8, | 10K | 29 | Panasonic-ECG | ERJ-8ENF1002V | Digikey | P10.0KFCT-ND | 1206 | ERJ 0.25W 10K 1%
R9,R10,R11,R12,R15,R17,
R18,R20,R32,R34,R37,R44,
R51,R53,R54,R55,R56,R57,
R58,R59,R60
R13,R19,R22,R23,R63,R64, | ZERO | 8 | Panasonic-ECG | ERJ-8GEY0R00V | Digikey | P0.0ECT-ND | 1206 | ERJ 0.25W Zero 5%
R65,R66
R14 | 1.00M | 1 | Panasonic-ECG | ERJ-8ENF1004V | Digikey | P1.00MFCT-ND | 1206 | ERJ 0.25W 1.00M 1%
R16,R29,R41,R49 | 25K | 4 | Bourns Inc | 3299P-1-253LF | Digikey | 3299P-253LF-ND | Thru Hole RA | 25K Pot 25T 10%
R21 | DNS | 1 |  |  |  |  | 1206
R24 | 0.020 ohm | 1 | Ohmite | MCS1632R020FER | Digikey | MCS1632R020FERCT-ND | 1206 | .02ohm 1W 50ppm/degC
R25 | 0.010 ohm | 1 | Ohmite | MCS1632R010FER | Digikey | MCS1632R010FERCT-ND | 1206 | 0.01ohm 1W 50ppm/degC
R26,R30,R31,R33,R42,R43, | 1.02K | 8 | Panasonic-ECG | ERJ-8ENF1021V | Digikey | P1.02KFCT-ND | 1206 | 1.02K 0.25W 1%
R50,R52
R27 | 6.49K | 1 | Panasonic-ECG | ERJ-8ENF649V | Digikey | P6.49KFCT-ND | 1206 | ERJ 6.49K 1% 0.25W
R28 | 110.0K | 1 | Panasonic-ECG | ERJ-8ENF1103V | Digikey | P110KFCT-ND | 1206 | ERJ 110K 1% 0.5W
R35 | 51 | 1 | Panasonic-ECG | ERJ-8ENF51R0V | Digikey | P51.0FCT-ND | 1206 | 51ohm 0.25W 1%
R36 | 0.015 ohm | 1 | Ohmite | MCS1632R015FER | Digikey | MCS1632R015FERCT-ND | 1206 | 0.015ohm 1W 50ppm/degC
R38 | 510 | 1 | Panasonic-ECG | ERJ-8ENF5100V | Digikey | P510FCT-ND | 1206 | ERJ 510 1% 0.25W
R39 | 14.7K | 1 | Panasonic-ECG | ERJ-8ENF1472V | Digikey | P14.7KFCT-ND | 1206 | ERJ 14.7K 1% 0.25W
R40,R46,R48 | 1.00K | 3 | Panasonic-ECG | ERJ-8ENF1001V | Digikey | P1.00KFCT-ND | 1206 | ERJ 1.00K 1% 0.25W
R45 | 0.050 ohm | 1 | Ohmite | MCS1632R050FER | Digikey | MCS1632R050FERCT-ND | 1206 | 0.05ohm 1W 50ppm/degC
R47 | 49.9K | 1 | Panasonic-ECG | ERJ-8ENF4992V | Digikey | P49.9KFCT-ND | 1206 | ERJ 49.9K 1% 0.25W
R61 | 20.0K 1% | 1 | Panasonic-ECG | ERJ-8ENF2002V | Digikey | P20.0KFCT-ND | 1206 | 20.0K 1% 0.25W
R62 | 9.10K 1% | 1 | Panasonic-ECG | ERJ-8ENF9101V | Digikey | P9.10KFCT-ND | 1206 | 9.10K 1% 0.25W
SW1 | EP11 | 1 |  | EP11FPD1APE | Digikey | CKN9129-ND | Through Hole | SPST-NO Off-Mom
U1 | PIC24FJ64GA102 | 1 | Microchip Technology | PIC24FJ64GA102-I/SO | Digikey | PIC24FJ64GA102-I/SO-ND | 28-SOIC | 16-Bit 64K 32MHz PIC
U2 | SN74LVC1G08 | 1 | Texas Instruments | SN74LVC1G08DBVR | Digikey | 296-11601-1-ND | SOT23-5 | Single Gate 2-in AND Gate
U3 | ADS8344 | 1 | Texas Instruments | ADS8344E | Digikey | ADS8344E-ND | 20-QSOP | 16-Bit 8-Chan A/D
U4,U7 | SN74LVC125A | 2 | Texas Instruments | SN74LVC125ADR | Digikey | 296-8453-1-ND | 14-SOIC (3.9mm W) | Quad Buffer
U5 | AD780 | 1 | Analog Devices | AD780BRZ | Digikey | AD780BRZ-ND | 8-SOIC | Voltage Ref 3ppm 2.5V
U6 | SN74LVC00A | 1 | Texas Instruments | SN74LVC00ADBR | Mouser | 595-SN74LVC00ADBR | SSOP | Quad NAND Gate
U8 | 74HC85 | 1 | STMicroelectronics | M74HC85RM13TR | Digikey | 497-1888-1-ND | 16-SOIC (3.9mm W) | 4-Bit Magnitude Comparator
U9,U11,U14,U17 | MAX4372 | 4 | Maxim | MAX4372TEUK+T | Mouser | 700-MAX4372TEUKT | SOT23-5 | Current Sense Amp
U10 | EBL30S3.3/24 | 1 | BetaDyne | EBL30S3.3/24 | BetaDyne | EBL30S3.3/24 | Module | 24V-3.3V 10A
U12,U25,U26,U27 | AD8601 | 4 | Analog Devices | AD8601ARTZ-REEL7 | Digikey | AD8601ARTZREEL7CT-ND |  | Single R-R Op Amp
U13 | EBL30S5/24 | 1 | BetaDyne | EBL30S5/24 | BetaDyne | EBL30S5/24 | Module | 24V-5V 6A
U15 | 74LVC1G17 | 1 | Texas Instruments | SN74LVC1G17DBVR | Digikey | 296-11933-1-ND | SOT23-5 | Single Schmitt Trigger
U16 | EBL30S12/24 | 1 | BetaDyne | EBL30S12/24 | BetaDyne | EBL30S12/24 | Module | 24V-12V 2.5A
U18,U19,U20 | MAX6675 | 3 | Maxim | MAX6675ISA+ | Digikey | MAX6675ISA+ND | 8-SOIC | Thermocouple Conditioner
U21 | MAX3226E | 1 | Maxim IC | MAX3226ECAE+ | Digikey | MAX3226ECAE+-ND | 16-SSOP | RS 232 Xcvr
U22 | IRF7309 | 1 | International Rectifier | IRF7309TRPBF | Digikey | IRF7309PBFCT-ND | 8-SOIC | N and P Channel Mosfets
U23 | ADCMP354 | 1 | Analog Devices | ADCMP354YKSZ-REEL7 | Digikey | ADCMP354YKSZ-REEL7CT-ND | SC-70-4 | Linear Comparator
U24 | L4976 | 1 | STMicroelectronics | L4976 | Digikey | 497-6700-5-ND | 8-DIP | Buck DC-DC 1A 1W
Y1 | Xtal 3.6864MHz | 1 | ECS Inc. | ECS-36-20-5PXDU-TR | Digikey | XC1523CT-ND | SMD | Quartz Xtal Fund. 30ppm