## Sheet1
FOCE Mixing Section Lengths and Q's
2013-02-02
-Ambient pH ~8.1
-Mixing Section is Round tubing or pipe
-Flow thru Test Section is the bulk (average) flow
Use Zeebe-Wolf Gladrow CO2 Tau graph to predict probable Tau, same file
From graph - pH delta of - 0.3, 10 deg. C, so Tau ~ 67.5 seconds
INPUTS | 67.5 | Tau (sec), from graph | 135 | =2 Tau, sec. required for proper mixing
with ambient S.W.
| 47 | cm, Height of Test Section |  |  | Note: MBARI swFOCE dim's Ht, W, L
47cm, 49cm, 2m
| 49 | cm, Width of Test Section
| 2 | meters, Length of Test Section
| 2 | cm/second, Flow velocity in Test Section
| 25 | cm, Diameter of Mixing Section tubing |  |  | 9.8425 | inches
RESULTS | 2303 | cm ^2, Cross Sectional Area of Test Section |  |  |  | Ratio of Xsect. Areas=
4.694
| 490.625 | cm ^2, Cross Sectional Area of Mixing Section
| 9.388 | cm/sec, Flow vel in mixing section
| 12.6738 | meters, Length of mixing section req'd for 2 Tau at inputted Diameter
| 4.606 | Liters/sec, Quantity of Ambient S.W. Thru system
| 16581.6 | Liters/hr |  | 16.5816 | meters ^3/ hour
| 4380.8719 | Gallons/hr
| 100 | seconds, Residence Time in Test Section