## Coils
Modbus Coil and Register definitions for SensorNode
swFOCE / xFOCE Project
Revision 1.2, July 3, 2013
Coil Address | Name | Description
1 | SWDC_0 | power switch for instrument port 0
2 | SWDC_1 | power switch for instrument port 1
3 | SWDC_2 | power switch for instrument port 2
4 | SWDC_3 | power switch for extra instrument port 3
5 | SHUTDOWN_0 | transmit enable for instrument port 0
6 | SHUTDOWN_1 | transmit enable for instrument port 1
7 | SHUTDOWN_2 | transmit enable for instrument port 2
10 | BLINKY_DEBUG | use blinky for debug mode
11 | BLINKY_STATE | blinky state (note: only active if BLINKY_DEBUG is clear)
12 | ADC_SWITCH | 1 = Use ADS8344 for A/D, 0 = use PIC ADC
13 | DC_ALWAYS_ON | Leave DC converter on even if no instruments on

## Analog-Misc
Reg Address | Name | Description | Used for
0x10 | SERIAL_NUM | Board Serial Number | Set by user via Serial port 0
0x11 | SW_REV | Software Revision - MSB = Major rev, LSB = minor rev | Burned into firmware
0x12 | CFG_REG_H | Board Configuration Reg, high 16 bits | Set by user via Serial port 0
0x13 | CFG_REG_L | Board Configuration Reg, low 16 bits
0x14 | COIL_STATE | State of 4 power coils, Bit0=COIL0, Bit3=COIL3 | State of power relays for instrument port 0-3
0x20 | ANALOG0 | ADC counts for ANALOG0 | INSTR_CURR - Total current to all 4 instr ports
0x21 | ANALOG1 | ADC counts for ANALOG1 | INSTR_VOLT - Voltage to the instruments
0x22 | ANALOG2 | ADC counts for ANALOG2 | INSTR0_CURR - Current to instrument port 0
0x23 | ANALOG3 | ADC counts for ANALOG3 | INSTR1_CURR - Current to instrument port 1
0x24 | ANALOG4 | ADC counts for ANALOG4 | INSTR2_CURR - Current to instrument port 2
0x25 | ANALOG5 | ADC counts for ANALOG5 | INSTR3_CURR - Current to high current port 3
0x26 | ANALOG6 | ADC counts for ANALOG6 | 4-20ma Current Loop
0x27 | ANALOG7 | ADC counts for ANALOG7 | Unused
0x28 - 0x2F | Unused
0x30 | ANALOG0_NUM_AVG | number of samples to average when reading ANALOG0
0x31 | ANALOG0_AVG_MS | milliseconds between samples for average for ANALOG0
0x32 | ANALOG1_NUM_AVG | number of samples to average when reading ANALOG1
0x33 | ANALOG1_AVG_MS | milliseconds between samples for average for ANALOG1
0x34 | ANALOG2_NUM_AVG | number of samples to average when reading ANALOG2
0x35 | ANALOG2_AVG_MS | milliseconds between samples for average for ANALOG2
0x36 | ANALOG3_NUM_AVG | number of samples to average when reading ANALOG3
0x37 | ANALOG3_AVG_MS | milliseconds between samples for average for ANALOG3
0x38 | ANALOG4_NUM_AVG | number of samples to average when reading ANALOG4
0x39 | ANALOG4_AVG_MS | milliseconds between samples for average for ANALOG4
0x3A | ANALOG5_NUM_AVG | number of samples to average when reading ANALOG5
0x3B | ANALOG5_AVG_MS | milliseconds between samples for average for ANALOG5
0x3C | ANALOG6_NUM_AVG | number of samples to average when reading ANALOG6
0x3D | ANALOG6_AVG_MS | milliseconds between samples for average for ANALOG6
0x3E | ANALOG7_NUM_AVG | number of samples to average when reading ANALOG7
0x3F | ANALOG7_AVG_MS | milliseconds between samples for average for ANALOG7
Reading analog ports:
Reading one of the 8 analog port registers, ANALOG[0-7], will return a raw ADC count derived from reading
the indicated port <ANALOGn_NUM_AVG> times and averaging the samples.
The time between each sample is indicated by <ANALOGn_AVG_MS>, in milliseconds.
Notes
1. The response time for reading one of the ANALOGn registers is the product of ANALOGn_NUM_AVG * ANALOGn_AVG_MS
2. The ANALOGn_NUM_AVG and ANALOGn_AVG_MS registers default to 1 (1 sample, 1 ms).
3. When setting ANALOGn_NUM_AVG or ANALOGn_AVG_MS, the software enforces a maximum time of 500ms.
If you attempt to write a value to one of these registers that surpasses this total, it will fail
4. The PIC ADC, which is 10 bits, is shifted left 6 bits to yield the same 16-bit range as the ADS8344

## Serial ports
Reg Number | Reg Name | Reg Address | Bit 15 | Bit 14 | Bit 13 | Bit 12 | Bit 11 | Bit 10 | Bit 9 | Bit 8 | Bit 7 | Bit 6 | Bit 5 | Bit 4 | Bit 3 | Bit 2 | Bit 1 | Bit 0
0 | SERIAL_STAT | 0x00FF | — | — | — | — | — | ERR_2 | RX2_DATA | TX2_DATA | — | ERR_1 | RX1_DATA | TX1_DATA | — | ERR_0 | RX0_DATA | TX0_DATA
Serial Ports - Each instrument serial port occupies 0x100 slots of register space
Instrument Port 0 - 0x100 to 0x1ff, as shown below
Instrument Port 1 - 0x200 to 0x2ff
Instrument Port 2 - 0x300 to 0x3ff
Reg Number | Reg Name | Reg Address | Bit 15 | Bit 14 | Bit 13 | Bit 12 | Bit 11 | Bit 10 | Bit 9 | Bit 8 | Bit 7 | Bit 6 | Bit 5 | Bit 4 | Bit 3 | Bit 2 | Bit 1 | Bit 0
1 | RX_CONFIG1 | 0x0100 | BAUD_DIV_4
2 | RX_CONFIG2 | 0x0101 | — | — | — | — | — | — | — | — | — | — | — | — | ENABLE | PARITY |  | STOP
3 | RX_CONFIG3 | 0x0102 | — | — | — | — | — | — | — | — | — | — | FLUSH_RX | PERR_CLR | FERR_CLR | OERR_CLR | XERR_CLR | YERR_CLR
4 | RX_CONFIG4 | 0x0103 | — | — | — | — | — | — | — | — | — | — | — | — | — | — | — | —
5 | RX_STAT1 | 0x0104 | — | — | — | — | — | — | — | — | — | — | — | PERR | FERR | OERR | XERR | YERR
6 | RX_STAT2 | 0x0105 | — | — | — | — | — | — | — | — | — | — | — | — | — | — | — | —
7 | RX_STAT3 | 0x0106 | — | — | — | — | — | — | — | — | — | — | — | — | — | — | — | —
8 | RX_STAT4 | 0x0107 | RX_BYTES_QUEUED
9 | RX_DATA1 | 0x0108 | UPPER_BYTE | [7 empty] | LOWER_BYTE
10 | RX_DATA2 | 0x0109 | UPPER_BYTE | [7 empty] | LOWER_BYTE
| RX_DATA 3 through 119 |  | UPPER_BYTE | [7 empty] | LOWER_BYTE
128 | RX_DATA120 | 0x017F | UPPER_BYTE | [7 empty] | LOWER_BYTE
129 | TX_STAT1 | 0x0180 | — | — | — | — | — | — | — | — | — | — | — | — | — | — | — | —
130 | TX_STAT2 | 0x0181 | — | — | — | — | — | — | — | — | — | — | — | — | — | — | — | —
131 | TX_STAT3 | 0x0182 | TX_QUEUE_FREE
132 | TX_STAT4 | 0x0183 | TX_QUEUE_FREE | [7 empty] | TX_WRITE_ACCEPT
133 | TX_CONFIG1 | 0x0184 | — | — | — | — | — | — | — | — | — | — | FLUSH_TX | — | — | — | — | —
134 | TX_CONFIG2 | 0x0185 | — | — | — | — | — | — | — | — | — | — | — | — | — | — | — | BREAK
135 | TX_CONFIG3 | 0x0186 | — | — | — | — | — | — | — | — | — | — | — | — | — | — | — | —
136 | TX_CONFIG4 | 0x0187 | — | — | — | — | — | — | — | — | TX_WRITE_REQUEST
137 | TX_DATA1 | 0x0188 | UPPER_BYTE | [7 empty] | LOWER_BYTE
138 | TX_DATA2 | 0x0189 | UPPER_BYTE | [7 empty] | LOWER_BYTE
| TX_DATA 3 through 119 |  | UPPER_BYTE | [7 empty] | LOWER_BYTE
256 | TX_DATA120 | 0x01FF | UPPER_BYTE | [7 empty] | LOWER_BYTE
Read Transaction
1) read the number of bytes currently queued in the RX buffer in register RX_BYTES_QUEUED
2) read the queued bytes from register RX_DATA1 to RX_DATA120, this can be done in conjunction with step 1 above
Write Transaction
1) write the number of bytes you wish to queue in the TX_WRITE_REQUEST register, the TX_WRITE_ACCEPT register will be cleared when this register is written.
2) write the bytes to the transmit queue using registers TX_DATA1 to TX_DATA120
3) read the number of bytes that were successfully queued on the last transaction from the TX_WRITE_ACCEPT register
note: this can be done in one transaction with modbus function 23
Register Descritpion
SERIAL_STAT
| Bit 15 - 11 | Unimplemented, read as '0'
| Bit 10 | ERR_2 — bitwise OR of remote serial port 2 error flags
| Bit 9 | RX2_DATA — receive buffer for remote serial port 2 has data buffered
| Bit 8 | TX2_DATA — transmit buffer for remote serial port 2 has data buffered
| Bit 7 | Unimplemented, read as '0'
| Bit 6 | ERR_1 — bitwise OR of remote serial port 1 error flags
| Bit 5 | RX1_DATA — receive buffer for remote serial port 1 has data buffered
| Bit 4 | TX1_DATA — transmit buffer for remote serial port 1 has data buffered
| Bit 3 | Unimplemented, read as '0'
| Bit 2 | ERR_0 — bitwise OR of remote serial port 0 error flags
| Bit 1 | RX0_DATA — receive buffer for remote serial port 0 has data buffered
| Bit 0 | TX0_DATA — transmit buffer for remote serial port 0 has data buffered
RX_CONFIG1
| Bit 15 - 0 | remote serial port baud rate divided by 4
RX_CONFIG2
| Bit 15 - 4 | Unimplemented, read as '0'
| Bit 3 | ENABLE — UART enable for remote serial port
| Bit 2 - 1 | PARITY — parity and data bit settings for remote serial port
11 = 9-bit data, no parity
10 = 8-bit data, odd parity
01 = 8-bit data, even parity
00 = 8-bit data, no parity
| Bit 0 | STOP — stop bit configuration for remote serial port 1 = 2 stop bits, 0 = 1 stop bit
RX_CONFIG3
| Bit 15 - 6 | Unimplemented, read as '0'
| Bit 5 | FLUSH_RX — flush the input buffer for the remote serial port
| Bit 4 | PERR_CLR — clear the parity error flag for the remote serial port
| Bit 3 | FERR_CLR — clear the framing error flag for the remote serial port
| Bit 2 | OERR_CLR — clear the hardware FIFO overrun error flag for the remote serial port
| Bit 1 | XERR_CLR — clear the background buffer overrun error flag for the remote serial port
| Bit 0 | YERR_CLR — clear the foreground buffer overrun error flag for the remote serial port
RX_CONFIG4
| Bit 15 - 0 | Unimplemented, read as '0'
RX_STAT1
| Bit 15 - 5 | Unimplemented, read as '0'
| Bit 4 | PERR — parity error flag for the remote serial port
| Bit 3 | FERR — framing error flag for the remote serial port
| Bit 2 | OERR — hardware FIFO overrun error flag for the remote serial port
| Bit 1 | XERR — background buffer overrun error flag for the remote serial port
| Bit 0 | YERR — foreground buffer overrun error flag for the remote serial port
RX_STAT2
| Bit 15 - 0 | Unimplemented, read as '0'
RX_STAT3
| Bit 15 - 0 | Unimplemented, read as '0'
RX_STAT4
| Bit 15 - 0 | number of bytes currently buffered by the remote serial port foreground buffer
RX_DATA(N)
| Bit 15 - 8 | UPPER_BYTE — upper byte of data from the remote serial port
| Bit 7 - 0 | LOWER_BYTE — lower byte of data from the remote serial port
TX_STAT1
| Bit 15 - 0 | Unimplemented, read as '0'
TX_STAT2
| Bit 15 - 0 | Unimplemented, read as '0'
TX_STAT3
| Bit 15 - 0 | TX_BYTES_QUEUED — number of bytes currently buffered for transmit from the remote serial port
TX_STAT4
| Bit 15 - 8 | TX_QUEUE_FREE — number of bytes available in the transmit buffer, this register will saturate at 255 if more than 255 bytes are available in the buffer
| Bit 7 - 0 | TX_WRITE_ACCEPT — the number of bytes that were accepted and buffered for transmission during the last write transaction
TX_CONFIG1
| Bit 15 - 6 | Unimplemented, read as '0'
| Bit 5 | FLUSH_TX — flush any reamining bytes queued for transmission
| Bit 4 - 0 | Unimplemented, read as '0'
TX_CONFIG2
| Bit 15 - 1 | Unimplemented, read as '0'
| Bit 0 | BREAK — set to '1' to put the serial port in a break state, set to '0' to clear the break state
TX_CONFIG3
| Bit 15 - 0 | Unimplemented, read as '0'
TX_CONFIG4
| Bit 15 - 8 | Unimplemented, read as '0'
| Bit 7 - 0 | TX_WRITE_REQUEST — the number of bytes that will be buffered in the current write transaction
TX_DATA(N)
| Bit 15 - 8 | UPPER_BYTE — upper byte of data to the remote serial port
| Bit 7 - 0 | LOWER_BYTE — lower byte of data to the remote serial port