## CO2 calculations
CO2 addition calculations:
|  | Initial conditions | [6 empty] | Calculated | [5 empty] | Calculated
Case # | Site | Sal | ΣPO4 | ΣSiOx | T | P | Talk | ΣCO2 | pH | pCO2 | HCO3- | CO3= | CO2* | pH | ΣCO2 | pCO2 | HCO3- | CO3= | CO2* | ΔCO2
|  | pss-78 | μmol/kg | μmol/kg | deg C | dbar | μmol/kg | μmol/kg |  | μatm | μmol/kg | μmol/kg | μmol/kg |  | μmol/kg | μatm | μmol/kg | μmol/kg | μmol/kg | μmol/kg
0 | Monterey Bay / HML | 32 | 0.4 | 4 | 12 | 10 | 2200 | 2025 | 8.0437 | 391 | 1879.9 | 128.8 | 16.3 | 8.0437 | 2025 | 391 | 1879.9 | 128.8 | 16.3 | 0
-0.2 | Monterey Bay / HML | 32 | 0.4 | 4 | 12 | 10 | 2200 | 2025 | 8.0437 | 391 | 1879.9 | 128.8 | 16.3 | 7.8437 | 2099.5 | 654.8 | 1986.3 | 85.9 | 27.3 | 74.5
-0.4 | Monterey Bay / HML | 32 | 0.4 | 4 | 12 | 10 | 2200 | 2025 | 8.0437 | 391 | 1879.9 | 128.8 | 16.3 | 7.6437 | 2161.1 | 1076.3 | 2060 | 56.2 | 44.9 | 136.1
-0.8 | Monterey Bay / HML | 32 | 0.4 | 4 | 12 | 10 | 2200 | 2025 | 8.0437 | 391 | 1879.9 | 128.8 | 16.3 | 7.2437 | 2282.3 | 2810.8 | 2141.9 | 23.3 | 117.1 | 257.3
-1.5 | Monterey Bay / HML | 32 | 0.4 | 4 | 12 | 10 | 2200 | 2025 | 8.0437 | 391 | 1879.9 | 128.8 | 16.3 | 6.5437 | 2792.7 | 14392.3 | 2188.2 | 4.7 | 599.8 | 767.7

## Release Calculator
Estimation of Shallow-FOCE CO2 enriched seawater release rate:
Assumptions:
1. Shallow FOCE is smaller than FOCE at MARS by 1/2: 0.5m X 0.5m.
2. Water velocity thru flume set as "on average" a 1 cm/s flow through chamber.
- residence time for a 1 meter length chamber is 100 secs.
- internal cyclic flow indiced by a paddle.
|  | cm/sec | ht (m) | w (m)
|  | 10 | 0.5 | 0.5 | 25 | L/s
| 3. Concentration of CO2-ESW: |  |  | 40 | mM | pH: | 4.75
4. FOCE uses different amounts of CO2 depending upon pH offset:
[5 empty] | Vol CO2-ESW |  |  | Amt CO2
|  | pH offset | +TCO2 | Amt CO2 | mL/s | L/min | L/day | kg/day | lb/day | N
|  |  | μmol/kg | µmole/s
|  | 0.2 | 74.5 | 1862.5 | 46.5625 | 2.7938 | 4023 | 7.082 | 15.613 | 2
|  | 0.4 | 136.1 | 3402.5 | 85.0625 | 5.1037 | 7349.4 | 12.9377 | 28.5225 | 2
|  | 0.8 | 257.3 | 6432.5 | 160.8125 | 9.6488 | 13894.2 | 24.4591 | 53.9225 | 2
|  | 1.5 | 767.7 | 19192.5 | 479.8125 | 28.7887 | 41455.8 | 72.978 | 160.8872 | 0
|  | Sum |  | 30890 | 772.25 | 46.335 | 66722.4 | 117.4568 | 258.9452
|  | Sum(N) |  | 23395 | 584.875 | 35.0925 | 50533.2 | 88.9576 | 196.116
Release rate:
Flowrates for "standard" garden hose sizes:
|  | ID hose |  | gpm | lpm
|  | 1/2" |  | 9 | 34.2988
|  | 5/8" |  | 17 | 64.7866
|  | 3/4" |  | 23 | 87.6524
NOTE: Actual hose diameter will depend upon length and head pressure.

## 1 unit @ 1 cm-per-sec
Estimation of Shallow-FOCE CO2 enriched seawater release rate:
Assumptions:
1. Shallow FOCE is smaller than FOCE at MARS by 1/2: 0.5m X 0.5m.
2. Water velocity thru flume set as "on average" a 1 cm/s flow through chamber.
- residence time for a 1 meter length chamber is 100 secs.
- internal cyclic flow indiced by a paddle.
|  | cm/sec | ht (m) | w (m)
|  | 1 | 0.5 | 0.5 | 2.5 | L/s
| 3. Concentration of CO2-ESW: |  |  | 40 | mM | pH: | 4.75
4. FOCE uses different amounts of CO2 depending upon pH offset:
[5 empty] | Vol CO2-ESW |  |  | Amt CO2
|  | pH offset | +TCO2 | Amt CO2 | mL/s | L/min | L/day | kg/day | lb/day
|  |  | μmol/kg | µmole/s
|  | 0.2 | 74.5 | 186.25 | 4.6562 | 0.27937 | 402.3 | 0.7082 | 1.5613
|  | 0.4 | 136.1 | 340.25 | 8.5062 | 0.51037 | 734.94 | 1.2938 | 2.8523
|  | 0.8 | 257.3 | 643.25 | 16.0813 | 0.96488 | 1389.42 | 2.4459 | 5.3922
|  | 1.5 | 767.7 | 1919.25 | 47.9812 | 2.8789 | 4145.58 | 7.2978 | 16.0887

## 1 unit @ 10 cm-per-sec
Estimation of Shallow-FOCE CO2 enriched seawater release rate:
Assumptions:
1. Shallow FOCE is smaller than FOCE at MARS by 1/2: 0.5m X 0.5m.
2. Water velocity thru flume set as "on average" a 1 cm/s flow through chamber.
- residence time for a 1 meter length chamber is 100 secs.
- internal cyclic flow indiced by a paddle.
|  | cm/sec | ht (m) | w (m)
|  | 10 | 0.5 | 0.5 | 25 | L/s
| 3. Concentration of CO2-ESW: |  |  | 40 | mM | pH: | 4.75
4. FOCE uses different amounts of CO2 depending upon pH offset:
[5 empty] | Vol CO2-ESW |  |  | Amt CO2
|  | pH offset | +TCO2 | Amt CO2 | mL/s | L/min | L/day | kg/day | lb/day
|  |  | μmol/kg | µmole/s
|  | 0.2 | 74.5 | 1862.5 | 46.5625 | 2.7938 | 4023 | 7.082 | 15.613
|  | 0.4 | 136.1 | 3402.5 | 85.0625 | 5.1037 | 7349.4 | 12.9377 | 28.5225
|  | 0.8 | 257.3 | 6432.5 | 160.8125 | 9.6488 | 13894.2 | 24.4591 | 53.9225
|  | 1.5 | 767.7 | 19192.5 | 479.8125 | 28.7887 | 41455.8 | 72.978 | 160.8872

## 3 units @ 10 cm-per-sec
Estimation of Shallow-FOCE CO2 enriched seawater release rate:
Assumptions:
1. Shallow FOCE is smaller than FOCE at MARS by 1/2: 0.5m X 0.5m.
2. Water velocity thru flume set as "on average" a 1 cm/s flow through chamber.
- residence time for a 1 meter length chamber is 100 secs.
- internal cyclic flow indiced by a paddle.
|  | cm/sec | ht (m) | w (m)
|  | 30 | 0.5 | 0.5 | 75 | L/s
| 3. Concentration of CO2-ESW: |  |  | 40 | mM | pH: | 4.75
4. FOCE uses different amounts of CO2 depending upon pH offset:
[5 empty] | Vol CO2-ESW |  |  | Amt CO2
|  | pH offset | +TCO2 | Amt CO2 | mL/s | L/min | L/day | kg/day | lb/day
|  |  | μmol/kg | µmole/s
|  | 0.2 | 74.5 | 5587.5 | 139.6875 | 8.3812 | 12069 | 21.246 | 46.839
|  | 0.4 | 136.1 | 10207.5 | 255.1875 | 15.3112 | 22048.2 | 38.8132 | 85.5676
|  | 0.8 | 257.3 | 19297.5 | 482.4375 | 28.9463 | 41682.6 | 73.3772 | 161.7674
|  | 1.5 | 767.7 | 57577.5 | 1439.4375 | 86.3662 | 124367.4 | 218.9339 | 482.6616