## EvaluationMatrix
Matrix for evaluating alternative implementations for each functional block
Funtional Block Evaluation Matrix | Existing FOCE | Alternative-0 | Alternative-1 | Alternative-N
Requirement0
Requirement1
Requirement2
RequirementN
Preference0
Preference1
Preference2
PreferenceN
NiceToHave0
NiceToHave1
NiceToHaveN
Criteria0
Criteria1
CriteriaN
Example
| Instrument Control SW Evaluation Matrix | SIAM | Lab View | OASIS | Simulink | Alternative-N
| serial IO support | Y | Y | Y
| floating point support | Y | Y | Y
Must Have | Grad Student can use | Y | Y | Y
| Supports sample rate x | Y | Y | Y
| Thread/process support | Y | Y | Y
RequirementN
| TCP/IP support | Y | Y | Y
| C/C++ support | Y | N | Y
May Have | Java support | Y | N | N
PreferenceN
| Open Source | Y | N | Y
| Data Pub/Sub |  |  | N
Nice to Have | Control Library | N | Y | N
| Existing Drivers | Y | N | N
| License Cost | 0 | 1000
| Platform | PC, Mac, MMC | PC,Mac, CompactRIO, Various embedded controllers/ FPGA
| OS | Linux, Win, MacOS | Win, MacOS, Linux, PharLap, VxWorks
| Support | MBARI/Community | NI (fee)
CriteriaN
Example
| Instrument Control HW Evaluation Matrix | Technologics | Gumstix |  |  |  | Min | Max
| 15 serial ports | [5 empty] | 11 CTD(2),pH(2),flow(2),DO(2) thruster(1), pump(1), valve(1) | 15 CTD(2),pH(5),flow(2),DO(2) thruster(2), pump(1), valve(1) | 4 port Moxa term server 8 W (0.73@12V/0.33@24V) 8/16 port Moxa (rack) 16W (0.26@48V) Digi 8/16 port ~6/12 W typical
16-bit A/D
| N digital IO | [5 empty] | 36V load voltages(2)(thrusters) 36V load currents(2)(thrusters) 24V load voltages(CPU,sci) 24V load currents(CPU,sci) 12V load voltages(3)(pri,sec,pH) 12V load currents(3)(pri,sec,pH) encl_temp(6)() encl_humidity(6)() encl_water(4) encl_pressure(1) ESW_voltage_24v ESW_current_24v ESW_humidity ESW_temperature ESW_water(2) ESW_fan(2) relay_state(3cam,2lights,1ESW)
Must Have | ethernet | [5 empty] | 1 | 1
May Have
Nice to Have

## DependencyMatrix
Matrix for evaluating dependencies between functional blocks
Dependencies Degree to which functions are dependent (0: none 5: strongly depends) | Data Archive | Data UI | Control UI | Telemetry Link(s) | Power Source | Power Distribution | CO2 source | ESW Storage | ESW Delivery | System IF | Data Log | System Controller | pH Control System | Delay Path | pH Controlled Enclosure | Enclosures | Cables | pH | water velocity | CTD | camera
Data Archive
Data UI
Control UI
Telemetry Link(s)
Power Source
Power Distribution
CO2 source
ESW Storage
ESW Delivery
System IF
Data Log
System Controller
pH Control System
Delay Path
pH Controlled Enclosure
Enclosures
Cables
pH
water velocity
CTD
camera

## Sheet1
FOCE Core Software Components
| Hardware | System software/firmware | Development tools | pH controller
|  |  | Utilities | velocity controller | data acquisition | data distribution | telemetry link | GUI
|  |  |  | system monitor |  | timekeeping | data logger

## Sheet2
Matrix for evaluating dependencies between functional blocks
Dependencies