## index
|  | system |  | chamber
|  | con0 |  | reference
|  | exp0 |  | esw
power
enclosure
Index | Device | Node | Aggregate | Subsystem | primary specifier | secondary specifier | Datastream
1 | chamber pH | exp0 |  | chamber | ph | fwd | exp0.chamber.ph.fwd
2 | chamber pH | exp0 |  | chamber | ph | aft | exp0.chamber.ph.aft
3 | chamber CTD | exp0 |  | chamber | ctd |  | exp0.chamber.ctd
4 | chamber DO | exp0 |  | chamber | do |  | exp0.chamber.do
5 | chamber PAR | exp0 |  | chamber | par |  | exp0.chamber.par
6 | chamber H2O flow (velocity/volume) | exp0 |  | chamber | flow |  | exp0.chamber.flow
7 | reference pH | exp0 |  | reference | ph |  | exp0.reference.ph
8 | reference CTD | exp0 |  | reference | ctd |  | exp0.reference.ctd
9 | reference DO | exp0 |  | reference | do |  | exp0.reference.do
10 | reference PAR | exp0 |  | chamber | par |  | exp0.chamber.par
11 | reference H2O flow (velocity/volume) | exp0 |  | reference | flow |  | exp0.reference.flow
12 | chamber time-lapse camera | exp0 |  | chamber | tlcam |  | exp0.chamber.tlcam
13 | chamber video camera | exp0 |  | chamber | video |  | exp0.chamber.video
14 | chamber light panel | exp0 |  | chamber | light |  | exp0.chamber.light
15 | chamber flow actuator | exp0 |  | chamber | flowact |  | exp0.chamber.flowact
16 | ESW injector | exp0 |  | esw | injector |  | exp0.esw.injector
17 | ESW valve | exp0 |  | esw | valve |  | exp0.esw.valve
18 | ESW pH | exp0 |  | esw | ph |  | exp0.esw.ph
19 | ESW MV voltage | exp0 | status | esw | vmv |  | exp0.status.esw.vmv
20 | ESW MV current | exp0 | status | esw | imv |  | exp0.status.esw.imv
21 | ESW 48V bus voltage | exp0 | status | esw | v48 |  | exp0.status.esw.v48
22 | ESW 48V bus current | exp0 | status | esw | i48 |  | exp0.status.esw.i48
23 | ESW 24V bus voltage | exp0 | status | esw | v24 |  | exp0.status.esw.v24
24 | ESW 24V bus current | exp0 | status | esw | i24 |  | exp0.status.esw.i24
25 | ESW 12V bus voltage | exp0 | status | esw | v12 |  | exp0.status.esw.v12
26 | ESW 12V bus current | exp0 | status | esw | i12 |  | exp0.status.esw.i12
27 | ESW enclosure temp | exp0 | status | esw | temperature |  | exp0.status.esw.temperature
28 | ESW enclosure humidity | exp0 | status | esw | rh |  | exp0.status.esw.rh
29 | ESW enclosure pressure | exp0 | status | esw | pressure |  | exp0.status.esw.pressure
30 | ESW enclosure water | exp0 | status | esw | water |  | exp0.status.esw.water
31 | fwd enclosure temp | exp0 | environment | enclosure | temperature | fwd | exp0.environment.enclosure.temperature.fwd
32 | aft enclosure temp | exp0 | environment | enclosure | temperature | aft | exp0.environment.enclosure.temperature.aft
33 | enclosure CPU temp | exp0 | environment | enclosure | temperature | cpu | exp0.environment.enclosure.temperature.cpu
34 | fwd enclosure humidity | exp0 | environment | enclosure | rh | fwd | exp0.environment.enclosure.rh.fwd
35 | aft enclosure humidity | exp0 | environment | enclosure | rh | aft | exp0.environment.enclosure.rh.aft
36 | fwd enclosure water | exp0 | environment | enclosure | water | fwd | exp0.environment.enclosure.water.fwd
37 | aft enclosure water | exp0 | environment | enclosure | water | aft | exp0.environment.enclosure.water.aft
38 | MV voltage | exp0 | status | power | vmv |  | exp0.status.power.vmv
39 | MV current | exp0 | status | power | imv |  | exp0.status.power.imv
40 | 48V bus voltage | exp0 | status | power | v48 |  | exp0.status.power.v48
41 | 48V bus current | exp0 | status | power | i48 |  | exp0.status.power.i48
42 | 24V bus voltage | exp0 | status | power | v24 |  | exp0.status.power.v24
43 | 24V bus current | exp0 | status | power | i24 |  | exp0.status.power.i24
44 | 12V bus voltage | exp0 | status | power | v12 |  | exp0.status.power.v12
45 | 12V bus current | exp0 | status | power | i12 |  | exp0.status.power.i12
46 | 5V bus voltage | exp0 | status | power | v5 |  | exp0.status.power.v5
47 | 5V bus current | exp0 | status | power | i5 |  | exp0.status.power.i5
48 | MV ground fault current | exp0 | status | power | gfmv |  | exp0.status.power.gfmv
49 | 48V ground fault current | exp0 | status | power | gf48 |  | exp0.status.power.gf48
50 | 24V ground fault current | exp0 | status | power | gf24 |  | exp0.status.power.gf24
51 | 12V ground fault current | exp0 | status | power | gf12 |  | exp0.status.power.gf12
52 | 5V ground fault current | exp0 | status | power | gf5 |  | exp0.status.power.gf5
53 | chamber pH load voltage | exp0 | status | chamber | vload | ph.fwd | exp0.status.chamber.vload.ph.fwd
54 | chamber pH load current | exp0 | status | chamber | iload | ph.fwd | exp0.status.chamber.iload.ph.fwd
55 | chamber pH load overcurrent | exp0 | status | chamber | ocload | ph.fwd | exp0.status.chamber.ocload.ph.fwd
56 | chamber pH load undervoltage | exp0 | status | chamber | uvload | ph.fwd | exp0.status.chamber.uvload.ph.fwd
57 | chamber pH load overvoltage | exp0 | status | chamber | ovload | ph.fwd | exp0.status.chamber.ovload.ph.fwd
58 | chamber pH load isolation relay state | exp0 | status | chamber | isoload | ph.fwd | exp0.status.chamber.isoload.ph.fwd
59 | chamber pH load voltage | exp0 | status | chamber | vload | ph.aft | exp0.status.chamber.vload.ph.aft
60 | chamber pH load current | exp0 | status | chamber | iload | ph.aft | exp0.status.chamber.iload.ph.aft
61 | chamber pH load overcurrent | exp0 | status | chamber | ocload | ph.aft | exp0.status.chamber.ocload.ph.aft
62 | chamber pH load undervoltage | exp0 | status | chamber | uvload | ph.aft | exp0.status.chamber.uvload.ph.aft
63 | chamber pH load overvoltage | exp0 | status | chamber | ovload | ph.aft | exp0.status.chamber.ovload.ph.aft
64 | chamber pH load isolation relay state | exp0 | status | chamber | isoload | ph.aft | exp0.status.chamber.isoload.ph.aft
65 | chamber CTD load voltage | exp0 | status | chamber | vload | ctd | exp0.status.chamber.vload.ctd
66 | chamber CTD load current | exp0 | status | chamber | iload | ctd | exp0.status.chamber.iload.ctd
67 | chamber CTD load overcurrent | exp0 | status | chamber | ocload | ctd | exp0.status.chamber.ocload.ctd
68 | chamber CTD load undervoltage | exp0 | status | chamber | uvload | ctd | exp0.status.chamber.uvload.ctd
69 | chamber CTD load overvoltage | exp0 | status | chamber | ovload | ctd | exp0.status.chamber.ovload.ctd
70 | chamber CTD load isolation relay state | exp0 | status | chamber | isoload | ctd | exp0.status.chamber.isoload.ctd
71 | chamber DO load voltage | exp0 | status | chamber | vload | do | exp0.status.chamber.vload.do
72 | chamber DO load current | exp0 | status | chamber | iload | do | exp0.status.chamber.iload.do
73 | chamber DO load overcurrent | exp0 | status | chamber | ocload | do | exp0.status.chamber.ocload.do
74 | chamber DO load undervoltage | exp0 | status | chamber | uvload | do | exp0.status.chamber.uvload.do
75 | chamber DO load overvoltage | exp0 | status | chamber | ovload | do | exp0.status.chamber.ovload.do
76 | chamber DO load isolation relay state | exp0 | status | chamber | isoload | do | exp0.status.chamber.isoload.do
77 | chamber PAR flow load voltage | exp0 | status | chamber | vload | par | exp0.status.chamber.vload.par
78 | chamber PAR flow load current | exp0 | status | chamber | iload | par | exp0.status.chamber.iload.par
79 | chamber PAR flow load overcurrent | exp0 | status | chamber | ocload | par | exp0.status.chamber.ocload.par
80 | chamber PAR flow load undervoltage | exp0 | status | chamber | uvload | par | exp0.status.chamber.uvload.par
81 | chamber PAR flow load overvoltage | exp0 | status | chamber | ovload | par | exp0.status.chamber.ovload.par
82 | chamber PAR flow load isolation relay state | exp0 | status | chamber | isoload | par | exp0.status.chamber.isoload.par
83 | chamber H2O flow load voltage | exp0 | status | chamber | vload | flow | exp0.status.chamber.vload.flow
84 | chamber H2O flow load current | exp0 | status | chamber | iload | flow | exp0.status.chamber.iload.flow
85 | chamber H2O flow load overcurrent | exp0 | status | chamber | ocload | flow | exp0.status.chamber.ocload.flow
86 | chamber H2O flow load undervoltage | exp0 | status | chamber | uvload | flow | exp0.status.chamber.uvload.flow
87 | chamber H2O flow load overvoltage | exp0 | status | chamber | ovload | flow | exp0.status.chamber.ovload.flow
88 | chamber H2O flow load isolation relay state | exp0 | status | chamber | isoload | flow | exp0.status.chamber.isoload.flow
89 | reference pH load voltage | exp0 | status | reference | vload | ph | exp0.status.reference.vload.ph
90 | reference pH load current | exp0 | status | reference | iload | ph | exp0.status.reference.iload.ph
91 | reference pH load overcurrent | exp0 | status | reference | ocload | ph | exp0.status.reference.ocload.ph
92 | reference pH load undervoltage | exp0 | status | reference | uvload | ph | exp0.status.reference.uvload.ph
93 | reference pH load overvoltage | exp0 | status | reference | ovload | ph | exp0.status.reference.ovload.ph
94 | reference pH load isolation relay state | exp0 | status | reference | isoload | ph | exp0.status.reference.isoload.ph
95 | reference CTD load voltage | exp0 | status | reference | vload | ctd | exp0.status.reference.vload.ctd
96 | reference CTD load current | exp0 | status | reference | iload | ctd | exp0.status.reference.iload.ctd
97 | reference CTD load overcurrent | exp0 | status | reference | ocload | ctd | exp0.status.reference.ocload.ctd
98 | reference CTD load undervoltage | exp0 | status | reference | uvload | ctd | exp0.status.reference.uvload.ctd
99 | reference CTD load overvoltage | exp0 | status | reference | ovload | ctd | exp0.status.reference.ovload.ctd
100 | reference CTD load isolation relay state | exp0 | status | reference | isoload | ctd | exp0.status.reference.isoload.ctd
101 | reference DO load voltage | exp0 | status | reference | vload | do | exp0.status.reference.vload.do
102 | reference DO load current | exp0 | status | reference | iload | do | exp0.status.reference.iload.do
103 | reference DO load overcurrent | exp0 | status | reference | ocload | do | exp0.status.reference.ocload.do
104 | reference DO load undervoltage | exp0 | status | reference | uvload | do | exp0.status.reference.uvload.do
105 | reference DO load overvoltage | exp0 | status | reference | ovload | do | exp0.status.reference.ovload.do
106 | reference DO load isolation relay state | exp0 | status | reference | isoload | do | exp0.status.reference.isoload.do
107 | reference PAR load voltage | exp0 | status | reference | vload | par | exp0.status.reference.vload.par
108 | reference PAR load current | exp0 | status | reference | iload | par | exp0.status.reference.iload.par
109 | reference PAR load overcurrent | exp0 | status | reference | ocload | par | exp0.status.reference.ocload.par
110 | reference PAR load undervoltage | exp0 | status | reference | uvload | par | exp0.status.reference.uvload.par
111 | reference PAR load overvoltage | exp0 | status | reference | ovload | par | exp0.status.reference.ovload.par
112 | reference PAR load isolation relay state | exp0 | status | reference | isoload | par | exp0.status.reference.isoload.par
113 | reference H2O flow load voltage | exp0 | status | reference | vload | flow | exp0.status.reference.vload.flow
114 | reference H2O flow load current | exp0 | status | reference | iload | flow | exp0.status.reference.iload.flow
115 | reference H2O flow load overcurrent | exp0 | status | reference | ocload | flow | exp0.status.reference.ocload.flow
116 | reference H2O flow load undervoltage | exp0 | status | reference | uvload | flow | exp0.status.reference.uvload.flow
117 | reference H2O flow load overvoltage | exp0 | status | reference | ovload | flow | exp0.status.reference.ovload.flow
118 | reference H2O flow load isolation relay state | exp0 | status | reference | isoload | flow | exp0.status.reference.isoload.flow
119 | chamber time-lapse camera load voltage | exp0 | status | chamber | vload | tlcam | exp0.status.chamber.vload.tlcam
120 | chamber time-lapse camera load current | exp0 | status | chamber | iload | tlcam | exp0.status.chamber.iload.tlcam
121 | chamber time-lapse camera load overcurrent | exp0 | status | chamber | ocload | tlcam | exp0.status.chamber.ocload.tlcam
122 | chamber time-lapse camera load undervoltage | exp0 | status | chamber | uvload | tlcam | exp0.status.chamber.uvload.tlcam
123 | chamber time-lapse camera load overvoltage | exp0 | status | chamber | ovload | tlcam | exp0.status.chamber.ovload.tlcam
124 | chamber time-lapse camera load isolation relay state | exp0 | status | chamber | isoload | tlcam | exp0.status.chamber.isoload.tlcam
125 | chamber video camera load voltage | exp0 | status | chamber | vload | video | exp0.status.chamber.vload.video
126 | chamber video camera load current | exp0 | status | chamber | iload | video | exp0.status.chamber.iload.video
127 | chamber video camera load overcurrent | exp0 | status | chamber | ocload | video | exp0.status.chamber.ocload.video
128 | chamber video camera load undervoltage | exp0 | status | chamber | uvload | video | exp0.status.chamber.uvload.video
129 | chamber video camera load overvoltage | exp0 | status | chamber | ovload | video | exp0.status.chamber.ovload.video
130 | chamber video camera load isolation relay state | exp0 | status | chamber | isoload | video | exp0.status.chamber.isoload.video
131 | chamber light panel load voltage | exp0 | status | chamber | vload | light | exp0.status.chamber.vload.light
132 | chamber light panel load current | exp0 | status | chamber | iload | light | exp0.status.chamber.iload.light
133 | chamber light panel load overcurrent | exp0 | status | chamber | ocload | light | exp0.status.chamber.ocload.light
134 | chamber light panel load undervoltage | exp0 | status | chamber | uvload | light | exp0.status.chamber.uvload.light
135 | chamber light panel load overvoltage | exp0 | status | chamber | ovload | light | exp0.status.chamber.ovload.light
136 | chamber light panel load isolation relay state | exp0 | status | chamber | isoload | light | exp0.status.chamber.isoload.light
137 | chamber flow actuator load voltage | exp0 | status | chamber | vload | flowact | exp0.status.chamber.vload.flowact
138 | chamber flow actuator load current | exp0 | status | chamber | iload | flowact | exp0.status.chamber.iload.flowact
139 | chamber flow actuator load overcurrent | exp0 | status | chamber | ocload | flowact | exp0.status.chamber.ocload.flowact
140 | chamber flow actuator load undervoltage | exp0 | status | chamber | uvload | flowact | exp0.status.chamber.uvload.flowact
141 | chamber flow actuator load overvoltage | exp0 | status | chamber | ovload | flowact | exp0.status.chamber.ovload.flowact
142 | chamber flow actuator load isolation relay state | exp0 | status | chamber | isoload | flowact | exp0.status.chamber.isoload.flowact
143 | ESW injector load voltage | exp0 | status | esw | vload | inject | exp0.status.esw.vload.inject
144 | ESW injector load current | exp0 | status | esw | iload | inject | exp0.status.esw.iload.inject
145 | ESW injector load overcurrent | exp0 | status | esw | ocload | inject | exp0.status.esw.ocload.inject
146 | ESW injector load undervoltage | exp0 | status | esw | uvload | inject | exp0.status.esw.uvload.inject
147 | ESW injector load overvoltage | exp0 | status | esw | ovload | inject | exp0.status.esw.ovload.inject
148 | ESW injector load isolation relay state | exp0 | status | esw | isoload | inject | exp0.status.esw.isoload.inject
149 | ESW valve load voltage | exp0 | status | esw | vload | valve | exp0.status.esw.vload.valve
150 | ESW valve load current | exp0 | status | esw | iload | valve | exp0.status.esw.iload.valve
151 | ESW valve load overcurrent | exp0 | status | esw | ocload | valve | exp0.status.esw.ocload.valve
152 | ESW valve load undervoltage | exp0 | status | esw | uvload | valve | exp0.status.esw.uvload.valve
153 | ESW valve load overvoltage | exp0 | status | esw | ovload | valve | exp0.status.esw.ovload.valve
154 | ESW valve load isolation relay state | exp0 | status | esw | isoload | valve | exp0.status.esw.isoload.valve
155 | ESW pH load voltage | exp0 | status | esw | vload | ph | exp0.status.esw.vload.ph
156 | ESW pH load current | exp0 | status | esw | iload | ph | exp0.status.esw.iload.ph
157 | ESW pH load overcurrent | exp0 | status | esw | ocload | ph | exp0.status.esw.ocload.ph
158 | ESW pH load undervoltage | exp0 | status | esw | uvload | ph | exp0.status.esw.uvload.ph
159 | ESW pH load overvoltage | exp0 | status | esw | ovload | ph | exp0.status.esw.ovload.ph
160 | ESW pH load isolation relay state | exp0 | status | esw | isoload | ph | exp0.status.esw.isoload.ph
161 | accelerometer | exp0 | status | chamber | orientation |  | exp0.status.chamber.orientation
162 | cooling fan | exp0 | status | chamber | fan | control | exp0.status.chamber.fan.control

## data
doesn't include any serialization overhead
|  | sec/day | 86400
|  | sec/month | 2592000
|  | bytes/MB | 1048576
Index | Description | Channels | Rate (Hz) | ~Sample size (Bytes) | Volume (bytes/sec) | Volume (MB/day) | % Volume | Description
| Experiment pH int | 1 | 0.1 | 33 | 3.3 | 0.27191 | 1.293% | Chamber pH
| Experiment CTD int | 1 | 0.016667 | 33 | 0.55 | 0.045319 | 0.2155% | Chamber CTD
| Experiment DO2 int | 1 | 0.4 | 32 | 12.8 | 1.0547 | 5.016% | Chamber DO
| Experiment H2O flow (velocity/volume) | 1 | 2 | 26 | 52 | 4.2847 | 20.38% | Chamber internal flow
| Control pH int | 1 | 0.1 | 33 | 3.3 | 0.27191 | 1.293% | May be inside control chamber or environment
| Control CTD int | 1 | 0.4 | 33 | 13.2 | 1.0876 | 5.173% | ``
| Control DO2 int | 1 | 0.4 | 32 | 12.8 | 1.0547 | 5.016% | ``
| Control H2O flow int (velocity/volume) | 1 | 0.05 | 1054 | 52.7 | 4.3423 | 20.65% | ``
| Camera (time lapse) | 0 | 0.16667 | 2306867.2 | 0 | 0 | 0% | Phobos webcam images are ~180kBytes;here we assume 2.2 MB (10 MP image using JPG100)
| Camera (video) | 0 | 0 | 0 | 0 | 0 | 0% | Phobos webcam images are ~180kBytes;here we assume 2.2 MB (10 MP image using JPG100)
| Light panel | 0 | 0 | 0 | 0 | 0 | 0%
| Flow actuator status | 2 | 0.5 | 39 | 39 | 3.2135 | 15.28%
| ESW injector(s) | 1 | 0.5 | 39 | 19.5 | 1.6068 | 7.642%
| ESW valve(s) | 1 | 0.016667 | 3 | 0.05 | 0.0041199 | 0.0196%
| ESW pH | 1 | 0.5 | 33 | 16.5 | 1.3596 | 6.466%
| Bus Voltage |  |  | 10 | 0 | 0 | 0% | 5,12,24,48 V
| Bus Current |  |  | 10 | 0 | 0 | 0%
| load voltage |  |  | 10 | 0 | 0 | 0%
| load current |  |  | 10 | 0 | 0 | 0%
| over current |  |  | 10 | 0 | 0 | 0%
| under current |  |  | 10 | 0 | 0 | 0%
| over voltage |  |  | 10 | 0 | 0 | 0%
| under voltage |  |  | 10 | 0 | 0 | 0%
| ground fault |  |  | 10 | 0 | 0 | 0%
| isolation relay status |  |  | 1 | 0 | 0 | 0%
| Power | 1 | 0.1 | 126 | 12.6 | 1.0382 | 4.938% | Bus Voltages, Currents (8 channels)
| Water | 1 | 0.1 | 7 | 0.7 | 0.057678 | 0.2743% | Water intrusion sesnsors
| Humidity | 1 | 0.1 | 45 | 4.5 | 0.37079 | 1.764% | Humidity sensors
| Enclosure | 1 | 0.1 | 72 | 7.2 | 0.59326 | 2.822% | Enclosure temperature sensors
| CPUTemp | 1 | 0.033333 | 5 | 0.16667 | 0.013733 | 0.06532% | CPU internal temperature
| CO2 Subsys status | 1 | 0.1 | 43 | 4.3 | 0.35431 | 1.685% | CO2 sub-system environmental sensors
|  | 19 |  | 2308646.2 | 255.1667 | 21.0251 | 100%

## power
Device | Duty Cycle | Description

## deviceInfo
Index | ID or Serial No. | Deployed Instruments | Instrument Representative | Hardware Interface | Interface Port | Nominal Data Sample Size (Bytes) | Nominal Metadata Sample Size (Bytes) | Nominal Summary Sample Size (Bytes) | Nominal Storage Overhead (Bytes/sample) | Index Entry Size (Bytes/Sample) | Measured Average Data Sample Size (Bytes/Sample) | Measured Average Metadata Sample Size (Bytes/Sample) | Measured Average Summary Size (Bytes/Sample) | number of summary packets/summary | Nominal Voltage | Nominal Current | Notes | sample | Additional Dependencies ->
1 | chamber pH
2 | chamber CTD
3 | chamber DO
4 | chamber H2O flow (velocity/volume)
5 | reference pH
6 | reference CTD
7 | reference DO
8 | reference H2O flow (velocity/volume)
9 | chamber time-lapse camera
10 | chamber video camera
11 | chamber light panel
12 | chamber flow actuator
13 | ESW injector
14 | ESW valve
15 | ESW pH
16 | ESW MV voltage
17 | ESW MV current
18 | ESW 48V bus voltage
19 | ESW 48V bus current
20 | ESW 24V bus voltage
21 | ESW 24V bus current
22 | ESW 12V bus voltage
23 | ESW 12V bus current
24 | ESW enclosure temp
25 | ESW enclosure humidity
26 | ESW enclosure pressure
27 | ESW enclosure water
28 | fwd enclosure temp
29 | aft enclosure temp
30 | enclosure CPU temp
31 | fwd enclosure humidity
32 | aft enclosure humidity
33 | fwd enclosure water
34 | aft enclosure water
35 | MV voltage
36 | MV current
37 | 48V bus voltage
38 | 48V bus current
39 | 24V bus voltage
40 | 24V bus current
41 | 12V bus voltage
42 | 12V bus current
43 | 5V bus voltage
44 | 5V bus current
45 | MV ground fault current
46 | 48V ground fault current
47 | 24V ground fault current
48 | 12V ground fault current
49 | 5V ground fault current
50 | chamber pH load voltage
51 | chamber pH load current
52 | chamber pH load overcurrent
53 | chamber pH load undervoltage
54 | chamber pH load isolation relay state
55 | chamber CTD load voltage
56 | chamber CTD load current
57 | chamber CTD load overcurrent
58 | chamber CTD load undervoltage
59 | chamber CTD load isolation relay state
60 | chamber DO load voltage
61 | chamber DO load current
62 | chamber DO load overcurrent
63 | chamber DO load undervoltage
64 | chamber DO load isolation relay state
65 | chamber H2O flow load voltage
66 | chamber H2O flow load current
67 | chamber H2O flow load overcurrent
68 | chamber H2O flow load undervoltage
69 | chamber H2O flow load isolation relay state
70 | reference pH load voltage
71 | reference pH load current
72 | reference pH load overcurrent
73 | reference pH load undervoltage
74 | reference pH load isolation relay state
75 | reference CTD load voltage
76 | reference CTD load current
77 | reference CTD load overcurrent
78 | reference CTD load undervoltage
79 | reference CTD load isolation relay state
80 | reference DO load voltage
81 | reference DO load current
82 | reference DO load overcurrent
83 | reference DO load undervoltage
84 | reference DO load isolation relay state
85 | reference H2O flow load voltage
86 | reference H2O flow load current
87 | reference H2O flow load overcurrent
88 | reference H2O flow load undervoltage
89 | reference H2O flow load isolation relay state
90 | chamber time-lapse camera load voltage
91 | chamber time-lapse camera load current
92 | chamber time-lapse camera load overcurrent
93 | chamber time-lapse camera load undervoltage
94 | chamber time-lapse camera load isolation relay state
95 | chamber video camera load voltage
96 | chamber video camera load current
97 | chamber video camera load overcurrent
98 | chamber video camera load undervoltage
99 | chamber video camera load isolation relay state
100 | chamber light panel load voltage
101 | chamber light panel load current
102 | chamber light panel load overcurrent
103 | chamber light panel load undervoltage
104 | chamber light panel load isolation relay state
105 | chamber flow actuator load voltage
106 | chamber flow actuator load current
107 | chamber flow actuator load overcurrent
108 | chamber flow actuator load undervoltage
109 | chamber flow actuator load isolation relay state
110 | ESW injector load voltage
111 | ESW injector load current
112 | ESW injector load overcurrent
113 | ESW injector load undervoltage
114 | ESW injector load isolation relay state
115 | ESW valve load voltage
116 | ESW valve load current
117 | ESW valve load overcurrent
118 | ESW valve load undervoltage
119 | ESW valve load isolation relay state
120 | ESW pH load voltage
121 | ESW pH load current
122 | ESW pH load overcurrent
123 | ESW pH load undervoltage
ESW pH load isolation relay state
accelerometer
cooling fan