## Sheet1
List of parts to build one SV2 style MBARI pCO2 payload with MBARI pH and Wetlabs Ecopuck
| Material | Size | Length | Qty | Cost each | Total | Supplier | Part number | Notes
pCO2 Equilibrator parts
Foil | Black ABS or equivalent | n/a | n/a | 1 | 0 | 0 | 3D printed
Equilibrator block | Black Delrin or equivalent | n/a | n/a | 1 | 0 | 0 | Machined
Equilibrator legs | CuNi 90/10 | 3/8" Pipe |  | 2 | 0 | 0 | Machined |  | Pipe purchased from Alaskan Copper and Brass, 90/10 CuNi, machine 3/8" NPT pipe thread on one end
Equilibrator mast | UV Resistant UHMW | n/a | n/a | 1 | 0 | 0 | Machined
Equilibrator mast cap | UV Resistant UHMW |  |  | 1 | 0 | 0 | Machined
Equilibrator filter block | Non-porous acrylic or equivalent | n/a | n/a | 1 | 0 | 0 | 3D printed |  | High resolution 3D print, non-porous to gas/water, ideally clear plastic.
Oring | Buna N, 70 Duro | -25 |  | 1 | 7.43 | 7.43 | McMaster | 9452K79 | Oil-Resistant Buna-N O-Ring, 1/16 Fractional Width, Dash Number 025, pack of 100, one needed per pCO2 system
Plastic dish scrubber | [5 empty] | 0 |  |  | Desparger for the Equilibrator Mast
Upchurch Adapter | PEEK | 1/4" NPT |  | 1 | 10.86 | 10.86 | IDEX | U-500-01 | NPT Adapter Body PEEK 1/4 NPT Male x 1/4-28 Female
Hardware | ? |  |  |  |  | 0
pCO2 Air intake/vent mast parts
Filter block | Black Delrin or equivalent | n/a | n/a | 1 |  | 0 | Machined
Mast clamps | Black Delrin or equivalent | n/a | n/a | 2 |  | 0 | Machined
Hardware | ? |  |  |  |  | 0
pH sensor
Honeywell Durafet II pH Electrode |  |  |  | 1 | 479.52 | 479.52 | Premier Safety | HW51205554-501 | Phone number (800) 332-0435
Honeywell Cap Adapter |  |  |  | 1 | 351.38 | 351.38 | Premier Safety | 51205965-002 | Old price, not sure if Premier Safety has these?
pH housing | Black Delrin or equivalent |  |  | 1 |  | 0 | Machined |  | Might need modifications, for pH board?
pH housing lid | Black Delrin or equivalent |  |  | 1 |  | 0 | Machined |  | Might need modifications, for pH board?
pH plumbing manifold | Black Delrin or equivalent |  |  | 1 |  | 0 | Machined
Oring for pH housing | Buna N 70 Duro | -151 |  | 1 | 11.34 | 11.34 | McMaster | 5018T22 | Oil-Resistant Buna-N O-Ring, 3/32 Fractional Width, Dash Number 151, pack of 50, one needed per pH sensor, size might change with mods
Subconn bulkhead connector | Stainless Steel |  |  | 1 |  | 0 | Ocean Innovations | MCBH8M SS
Tube adapter | Polyethylene | 3/8" | n/a | 1 | 13.92 | 13.92 | McMaster | 9675T74 | Odor-Resistant Plastic Barbed Tube Fitting for Air and Water, Elbow, 3/8" Tube ID x 3/8 NPT Male, pack of 5, 2 needed per pCO2 system
Tube fitting | Polyethylene | 3/8" | n/a | 1 | 10.74 | 10.74 | McMaster | 9675T27 | Odor-Resistant Plastic Barbed Tube Fitting for Air and Water, 90 Degree Elbow for 3/8" Tube ID, pack of 5, ~5 needed per pCO2 system
Tube | Polyethylene | 3/8" | 1ft | 5 | 14.4 | 72 | McMaster | 9334T64 | Odor-Resistant Polyethylene Tubing for Water, 3/8" ID, 1/2" OD
Subconn cable | PU |  | 1 m | 1 |  |  | Ocean Innovations |  | MCIL8M to MCIL8F
MBARI pH PCB |  |  |  | 1 |  | 0 | MBARI
AA Battery holder |  | AA |  | 1 | 0.89 | 0.89 | Battery Space | BC2AA | Battery holder: 2 x "AA" Battery Holder With 6" 26AWG Wire Leads ( 2P) - RoHS Compliance (BC2AA)
AA Lithium cell 3.6 V |  | AA |  | 2 | 3.83 | 7.66 | Battery Space | LM-ER14505 | Primary Lithium thionyl chloride Battery: AA Size 3.6V 2400 mAh (ER14505, non-Rechargeable, 8.64Wh, 100mA rate) - UN 38.3 Passed
Cgrid 3 pin plug |  |  |  | 1 | 0.23 | 0.23 | Digikey | WM2901-ND | CONN HOUSING 3POS .100 W/LATCH
Cgrid 3 pin receptacle |  |  |  | 1 | 0.6 | 0.6 | Digikey | WM2534-ND | CONN HOUSING MALE 3POS .100
Cgrid 4 pin plug |  |  |  | 1 | 0.26 | 0.26 | Digikey | WM2902-ND | CONN HOUSING 4POS .100 W/LATCH
Cgrid 5 pin plug |  |  |  | 1 | 0.36 | 0.36 | Digikey | WM2903-ND | CONN HOUSING 5POS .100 W/LATCH
pCO2 payload box
Payload box | TBD |  |  | 1 |  | 0 | Liquid Robotics
PIB |  |  |  | 1 |  | 0 | Liquid Robotics | No longer produced
PCOMM |  |  |  | 1 |  | 0 | Liquid Robotics | No longer produced
MBARI pCO2 controller |  |  |  | 1 |  | 0 | MBARI
Licor CO2 Gas Analyzer |  |  |  | 1 | 4268 | 4268 | Licor | LI-850
MBARI pCO2 Valve Block intake side | Black Delrin or equivalent |  |  | 1 |  | 0 | Machined
MBARI pCO2 Valve Block exhaust side | Black Delrin or equivalent |  |  | 1 |  | 0 | Machined
Valve block oring | Buna N 70 Durometer | -217 |  | 1 | 15.22 | 15.22 | McMaster | 4679T254 | Oil-Resistant Mil. Spec. Buna-N O-Ring, 1/8 Fractional Width, Dash No. 217,-65° to 275°F, pack of 25, one needed per pCO2 system
Valve |  |  |  | 4 | 47.39 | 189.56 | Pneumadyne | S15MML-30-12-2B | Normally Closed Latching Solenoid Valves
Standard valve |  |  |  | 1 | 26.82 | 26.82 | Pneumadyne | S15MM-30-12W-2E | 2V DC 3-Way Solenoid
Air Pump |  |  |  | 1 | 59 | 59 | TCS | D220BLZ-SN
Voltage regulator |  |  |  | 1 | 6.48 | 6.48 | Digikey | 102-1709-ND | Linear Regulator Replacement DC DC Converter 1 Output 5V 500mA 6.5V - 32V Input, also buy needed components see spec
1/8" tube push in fittings |  |  |  | 6 | 2.76 | 16.56 | McMaster | 5779K241 | Push-to-Connect Tube Fitting for Air, Straight Adapter, for 1/8" Tube OD x 10-32 Thread Male
1/4" tube push in fittings |  |  |  | 2 | 2.76 | 5.52 | McMaster | 5779K246 | Push-to-Connect Tube Fitting for Air, Straight Adapter, for 1/4" Tube OD x 10-32 Thread Male
1/8" tube push in fittings 90 deg angle |  |  |  | 1 | 5.25 | 5.25 | McMaster | 5779K281 | Push-to-Connect Tube Fitting for Air, 90 Degree Swivel Elbow, 1/8" Tube x 10-32 Thread Male Pipe
Standard Tank | 316 Stainless Steel | 150 cm3 |  | 1 | 179.7 | 179.7 | Swagelok | 316L-HDF4-150
Check Valve | Stainless Steel |  |  | 1 | 41.2 | 41.2 | Swagelok | SS-4CP2-1 | Check valve for fill side of std tank
Regulator | Brass |  |  | 1 | 196.95 | 196.95 | Beswick | PRD3HP-3N1-0-E | BRASS;0-5PSI EPDM W/KNOB&KNURL
Fittings | Stainless Steel? |  |  | 1 | 15 | 15 | Beswick | MCB-1018-1-1428-303-E | 303,COMPRESSION FTG,EPDM
Tiny blue Tubing |  | 1/16" |  | 1 | 0 | 0 | ? | ?
Tubing adapters | Stainless Steel |  |  | 2 | 21.29 | 42.58 | Swagelok | SS-100-R-2 | Tube Fitting, Reducer, 1/16 in. x 1/8 in. Tube OD
Metal tubing | Stainless steel | 1/8" | 1 ft | 1 | 14.96 | 14.96 | McMaster | 89785K811 | Smooth-Bore Seamless 316 Stainless Steel Tubing, 1/8" OD, 0.02" Wall Thickness
Swagelok 1/8" Tee | Stainless steel | 1/8" |  | 1 | 48.48 | 48.48 | Swagelok | SS-200-3TTF | 1/8" tubing tee, with 1/8" Female NPT branch for the pressure gauge
Swagelok 1/8" Adapter | Stainless steel | 1/8? |  | 1 | 13.42 | 13.42 | Swagelok | SS-200-1-4 | 1/8" tubing to 1/4" male NPT
Pressure Gauge | Brass | 1/8" |  | 1 | 12.93 | 12.93 | McMaster | 40565K52 | Single Scale Pressure Gauge with 304 Stainless Steel Case, 1/8 NPT Male Center Back Connection, 1-1/2" Dial
Subconn bulkhead connector | Stainless Steel |  |  | 1 |  | 0 | Ocean Innovations | MCIL8FSS | pH bulkhead
Subconn bulkhead connector | Stainless Steel |  |  | 1 |  | 0 | Ocean Innovations | MCIL8FSS | pCO2 debug bulkhead
Payload gas connection/penetration | [5 empty] | 0 |  |  | TBD, not sure what you will use?
Norprene Tubing | Neoprene | 1/4" OD |  | 1 | 48.1 | 48.1 | Cole-Parmer | EW-06410-02 | Cole-Parmer Tubing, 1/8"ID x 1/4"OD, 50 ft/pack, more than enough for multiple CO2 systems
Pushin Tee | Plastic | 1/8" |  | 1 | 5.66 | 5.66 | McMaster | 5779K31 | Push-to-Connect Tube Fitting for Air, Tee Connector, for 1/8" Tube OD
Pushin Tee | Plastic | 1/8"&1/4" |  | 1 | 6.73 | 6.73 | McMaster | 5779K667 | Push-to-Connect Tube Fitting for Air, Inline Tee Reducer, for 1/4" x 1/8" Tube OD
Lure lok fittings | PP | 3/16" |  | 1 | 17.4 | 17.4 | Cole Parmer | EW-45518-08 | Pack of $25
Syringe filters | PTFE | 25mm |  | 1 | 228.5 | 228.5 | Cole Parmer | EW-02915-20 | Box of 100 filters, 7 needed per pCO2 system
Soda Lime |  |  |  | 1 | 116 | 116 | Alfa Asesar | 44786-36 | 44786 Soda lime, indicating, this is enough volume for many pCO2 systems
Molecular Sieve |  |  |  | 1 | 89.5 | 89.5 | Alfa Asesar | L05454-0B | L05454 Molecular sieves, 4A, -8+12 (ca 2mm) beads, this is enough volume for many pCO2 systems
Drying chamber | Plastic | TBD |  |  |  | 0 |  |  | NEMA Size TBD
Nafion Tubing | [5 empty] | 0 |  |  | 6" long with luerlock female on both ends, length could be longer depending on size of drying chamber?
Pushin fittings |  | 1/8" NPT |  | 2 | 3.06 | 6.12 | McMaster | 5779K102 | Push-to-Connect Tube Fitting for Air, Straight Adapter, for 1/8" Tube OD x 1/8 NPT Male
Lure lok fittings | Plastic | 1/8" NPT |  | 1 | 30.1 | 30.1 | Cole-Parmer | EW-45505-86 | Two needed for drying chamber? Package of 25
Hose clamps | Plastic Nylon | 1/4" |  | 1 | 4.39 | 4.39 | McMaster | 5246K52 | Easy-Install Single Snap-Grip Clamp for Firm Hose and Tube, 15/64" - 17/64" ID
Cgrid 2 pin connector | Plastic |  |  | 2 | 0.27 | 0.54 | Digikey | WM2900-ND | CONN HOUSING 2POS .100 W/LATCH
Cgrid 3 pin connector | Plastic |  |  | 7 | 0.23 | 1.61 | Digikey | WM2901-ND | CONN HOUSING 3POS .100 W/LATCH
Cgrid 4 pin connector | Plastic |  |  | 4 | 0.26 | 1.04 | Digikey | WM2902-ND | CONN HOUSING 4POS .100 W/LATCH
Eco Puck parts
Fluorometer | Plastic with copper Faceplate |  |  | 1 | 9782.43 | 9782.43 | Wetlabs | FAS-015057 | BB2FL-MBC (470,650,CHL)(5,5,50)
Eco Puck clamp | Plastic |  |  | 1 | 0 | 0 | 3D printed |  | 3D print out of black, tough, strong, durable plastic
Eco Puck clamp nut | Plastic |  |  | 1 | 0 | 0 | 3D printed |  | 3D print out of black, tough, strong, durable plastic
Hose Clamp | 316 Stainless Steel |  |  | 1 | 0 | 0 | McMaster |  | Size TBD
Copper foil tape | Cu | 2" | 18 feet | 1 | 33.88 | 33.88 | McMaster | 76555A725 | Conductive Copper Foil Electrical Tape, Nonconductive Adhesive, 2" Wide, 18 Feet Long. Only 12" needed per Ecopuck.
Bulkhead connector | Stainless steel |  |  | 1 | 0 | 0 | Subconn | MCBH8FSS | MCBH8FSS for science payload
Eco Puck cable | PU |  |  | 1 | 0 | 0 | Subconn |  | 2m long, MCIL8M to MCIL6F
Solar Panel Spacers
Solar Panel Spacer FWD | Black Delrin or equivalent | 1/2" thick |  | 1 |  | 0 | Water Jetted and post machined |  | Will require some additional drilling and tapping of holes during install
Solar Panel Spacer AFT | Black Delrin or equivalent | 1/2" thick |  | 1 |  | 0 | Water Jetted and post machined |  | Will require some additional drilling and tapping of holes during install
Misc Parts
Tubing | Green PTFE | 1/8" OD | 12 ft | 1 | 22.9 | 22.9 | Cole-Parmer | EW-96130-42
Tubing | Red PTFE | 1/8" OD | 12 ft | 1 | 24.4 | 24.4 | Cole-Parmer | EW-96130-02
Tubing | Blue PTFE | 1/8" OD | 12 ft | 1 | 26 | 26 | Cole-Parmer | EW-96130-22
Tubing | Clear PTFE | 1/8" OD | 25 ft | 1 | 46.2 | 46.2 | Cole-Parmer | EW-06605-27
Screw in hydrophobic filters | Polyamide |  |  | 7 | 6.11 | 42.77 | Gore | PMF100320 | GORE PROTECTIVE VENT
Upchurch fittings | PEEK |  |  | 9 | 7.46 | 67.14 | IDEX | XP-348 | Flangeless Fitting Natural, Short, PEEK, 1/4-28 Flat-Bottom, for 1/8" OD
1/8" tube union | Nylon | 1/8" |  | 4 | 12.55 | 50.2 | Swagelok | NY-200-6 | Might be needed depending on gas connection?
Molex cgrid contact pins male |  |  |  | 100 | 0.2595 | 25.95 | Digikey | WM2515-ND | CONN PIN 22-24AWG CRIMP GOLD
Molex cgrid contact pins female |  |  |  | 250 | 0.10168 | 25.42 | Digikey | WM2512-ND | CONN SOCKET 22-24AWG CRIMP GOLD
[5 empty] | Total | 16827.8 | Note: this does not include the price of the machined, 3D printed parts or parts with unknown cost.
=Expected long lead items