## Sheet1
MCB8HF PINOUTS
PIN | SV2 CCU BOX | SV3 CCU SENSOR PORT | DESCRIPTION
1 | PPS | PPS | VMC PPS
2 | 13.4V | 13.4V | AMPS BBR OUT
3 | TX | TX | VMC TX
4 | RX | RX | VMC RX
5 | AUX | RTS | RTS (OUT)
6 | AUX | CTS | CTS (IN)
7 | GND | GND | SYSTEM GND
8 | GPS (4800 BAUD) | GPS (9600 BAUD) | VMC GPS OUT
SV3 CCU HV CONNECTOR MCB6HF PINOUTS
PIN | SIGNAL | DESCRIPTION
1 | 48V | AMPS HV Output - regulated 48V, limited at 2.0A
2 | VMC_TX | VMC UART/MAX3060E Driver, RS-232 level
3 | VMC_RX | VMC UART/MAX3060E Driver, RS-232 level
4 | N/C | No Connection
5 | N/C | No Connection
6 | GND | Ground