## Sheet1
Capture CIS Standard Bill Of Materials - Standard Report
Report Created on Monday Oct 26 10:33:14 2015
Title = Ventana Servo Amplifier: Connectors
Item Number | Quantity | Value | QTY Needed | Ordered | Part Reference | PART_NUMBER | Description | Manufacturer | Manufacturer PN | Tolerance
1 | 1 | 10uF | 3 | 3 | C1 | C3225Y5V1H106Z | CAP CER 10UF 50V Y5V 1210 | TDK Corporation | C3225Y5V1H106Z | -20%, +80%
2 | 1 | 10uF | 3 | 3 | C2 | GRM188R61E106MA73D | CAP CER 10UF 25V 20% X5R 0603 | Murata Electronics North America | GRM188R61E106MA73D | ±20%
3 | 10 | 0.10uF | 30 | 30 | C3 C4 C7 C9 C11 C13 C15 C17 C19 C21 | C0603C104K3RAC | CAP CER 0.1UF 25V 10% X7R 0603 | Kemet | C0603C104K3RACTU | 10%
4 | 10 | TBD | 30 | 0 | C5 C6 C8 C10 C12 C14 C16 C18 C20 C22 | TBD_C0603 | TO BE DETERMINED, HEIGHT 0.95mm
5 | 1 | S1AB-13-F | 3 | 3 | D1 | S1AB-13-F | DIODE GPP 1A 50V SMB | Diodes Inc | S1AB-13-F
6 | 1 | LTST-C150GKT | 3 | 3 | D2 | LTST-C150GKT | LED GREEN CLEAR 1206 SMD | Lite-On Inc | LTST-C150GKT
7 | 10 | BAT54SWT1G | 30 | 30 | DN1 DN2 DN3 DN4 DN5 DN6 DN7 DN8 DN9 DN10 | BAT54SWT1G | DIODE SCHOTTKY DUAL 30V SOT323 | ON Semiconductor | BAT54SWT1G
8 | 1 | 1985195 | 3 | 3 | J1 | 1985195 | TERM BLOCK PCB 2POS 3.5MM GREEN | Phoenix Contact | 1985195
9 | 8 | 1985276 | 24 | 24 | J2 J3 J4 J5 | 1985276 | TERM BLOCK PCB 10POS 3.5MM GREEN | Phoenix Contact | 1985276
10 | 2 | TSRN 1-24150SM | 6 | 6M | PS1 PS2 | TSRN 1-24150SM | Non-Isolated DC/DC Converters | TRACO Power | TSRN 1-24150SM
11 | 12 | TBD | 36 |  | R1 R2 R4 R5 R6 R7 R8 R9 R10 R11 R12 R13 | TBD_R0603 | TO BE DETERMINED, HEIGHT 0.5mm
12 | 1 | 4.32K | 3 | 10 | R3 | CRCW08054K32FKEA |  | Vishay | CRCW08054K32FKEA | 1%
13 | 5 | 100k | 15 | 10 | RN10 RN13 RN1 RN4 RN7 | TORNTA1003AT1 | RES ARRAY 100K OHM 4 RES 8SOIC | Vishay Thin Film | ORNTA1003AT1 | 0.1%
14 | 5 | 5k | 15 | 10 | RN11 RN14 RN2 RN5 RN8 | ORNTA5001AT1 | RES ARRAY 5K OHM 4 RES 8SOIC | Vishay Thin Film | ORNTA5001AT1 | 0.1%
15 | 5 | 100 | 15 | 10 | RN12 RN15 RN3 RN6 RN9 | ACASN1000S1000P1AT | RES ARRAY 100 OHM 2 RES 0606 | Vishay Beyschlag | ACASN1000S1000P1AT | 0.1%
16 | 5 | LT1498CS8#PBF | 15 | 10 | U1 U2 U3 U4 U5 | LT1498CS8#PBF | IC OPAMP GP 10.5MHZ RRO 8SO | Linear Technology | LT1498CS8#PBF