## Pilot_Station_Interface
Pilot Station Interface
Bus Coupler:	750-316
Slave ID:	1

Module	Type	Channel	Function	Input Reg	Output Reg	Read Coil	Write Coil	Read hardware sig	Read functional sig	Write hardware sig	Write functional sig	notes
750-468	4AI 0-10V	1	Lateral_Cmd	0x000	NA	NA	NA	S_PSI_468_1_AI_0	OPENMNGR_DAQ_CMD:U_DAQ_JOY_Y	N/A	N/A
		2	Turns_Cmd	0x001	NA	NA	NA	S_PSI_468_1_AI_1	OPENMNGR_DAQ_CMD:U_DAQ_JOY_PSI	N/A	N/A
		3	Fore/Aft_Cmd	0x002	NA	NA	NA	S_PSI_468_1_AI_2	OPENMNGR_DAQ_CMD:U_DAQ_JOY_X	N/A	N/A
		4	Vertical_Cmd	0x003	NA	NA	NA	S_PSI_468_1_AI_3	OPENMNGR_DAQ_CMD:U_DAQ_JOY_Z	N/A	N/A
750-468	4AI 0-10V	1	Main_Cam_Pan	0x004	NA	NA	NA	S_PSI_468_2_AI_0	U_MAIN_CAM_PAN	N/A	N/A
		2	Main_Cam_Tilt	0x005	NA	NA	NA	S_PSI_468_2_AI_1	U_MAIN_CAM_TILT	N/A	N/A
		3	Main_Cam_Shld	0x006	NA	NA	NA	S_PSI_468_2_AI_2	U_MAIN_CAM_SHLD	N/A	N/A
		4	Spare_Ana1_PSI	0x007	NA	NA	NA	S_PSI_468_2_AI_3	U_PSI_SPARE_AI_1	N/A	N/A
750-468	4AI 0-10V	1	VB_Cmd	0x008	NA	NA	NA	S_PSI_468_3_AI_0	U_VB_CMD	N/A	N/A
		2	Spare3000_Servo_Cmd	0x009	NA	NA	NA	S_PSI_468_3_AI_1	U_PSI_SPARE3000_SERVO_CMD	N/A	N/A
		3	Spare_Ana2_PSI	0x00A	NA	NA	NA	S_PSI_468_3_AI_2	U_PSI_SPARE_AI_2	N/A	N/A
		4	Spare_Ana3_PSI	0x00B	NA	NA	NA	S_PSI_468_3_AI_3	U_PSI_SPARE_AI_3	N/A	N/A
750-1402	16DI 24V DC 3.0ms	1	Spare_A	0x00C	NA	0	NA	S_PSI_1402_1_DI_00	U_SPARE_A	N/A	N/A
		2	Spare_B		NA	1	NA	S_PSI_1402_1_DI_01	U_SPARE_B	N/A	N/A
		3	Upper_Pan_Right		NA	2	NA	S_PSI_1402_1_DI_02	U_PSI_UPPER_PAN_RIGHT	N/A	N/A
		4	Upper_Pan_Left		NA	3	NA	S_PSI_1402_1_DI_03	U_PSI_UPPER_PAN_LEFT	N/A	N/A
		5	Upper_Tilt_Up		NA	4	NA	S_PSI_1402_1_DI_04	U_PSI_UPPER_TILT_DOWN	N/A	N/A
		6	Upper_Tilt_Down		NA	5	NA	S_PSI_1402_1_DI_05	U_PSI_UPPER_TILT_UP	N/A	N/A
		7	Jog_Up		NA	6	NA	S_PSI_1402_1_DI_06	U_JOG_DOWN	N/A	N/A
		8	Jog_Down		NA	7	NA	S_PSI_1402_1_DI_07	U_JOG_UP	N/A	N/A
		9	Bypass		NA	8	NA	S_PSI_1402_1_DI_08	U_BYPASS	N/A	N/A
		10	Bellypack_Enable		NA	9	NA	S_PSI_1402_1_DI_09	U_BELLYPACK_ENABLE	N/A	N/A
		11	Auto_Depth		NA	10	NA	S_PSI_1402_1_DI_10	U_AUTO_DEPTH	N/A	N/A
		12	Auto_Alt		NA	11	NA	S_PSI_1402_1_DI_11	U_AUTO_ALT	N/A	N/A
		13	Auto_Hdg		NA	12	NA	S_PSI_1402_1_DI_12	U_AUTO_HDG	N/A	N/A
		14	Cruise		NA	13	NA	S_PSI_1402_1_DI_13	U_CRUISE	N/A	N/A
		15	Tlsld_Pan_Left		NA	14	NA	S_PSI_1402_1_DI_14	U_AUX_PAN_LEFT	N/A	N/A
		16	Tlsld_Pan_Right		NA	15	NA	S_PSI_1402_1_DI_15	U_AUX_PAN_RIGHT	N/A	N/A
750-1402	16DI 24V DC 3.0ms	1	Tlsld_Tilt_Down	0x00D	NA	16	NA	S_PSI_1402_2_DI_00	U_AUX_TILT_DOWN	N/A	N/A
		2	Tlsld_Tilt_Up		NA	17	NA	S_PSI_1402_2_DI_01	U_AUX_TILT_UP	N/A	N/A
		3	Insite_Zoom_Tele		NA	18	NA	S_PSI_1402_2_DI_02	U_INSITE_ZOOM_TELE	N/A	N/A
		4	Insite_Zoom_Wide		NA	19	NA	S_PSI_1402_2_DI_03	U_INSITE_ZOOM_WIDE	N/A	N/A
		5	Insite_Focus_Near		NA	20	NA	S_PSI_1402_2_DI_04	U_INSITE_FOCUS_FAR	N/A	N/A
		6	Insite_Focus_Far		NA	21	NA	S_PSI_1402_2_DI_05	U_INSITE_FOCUS_NEAR	N/A	N/A
		7	Insite_Addr_0		NA	22	NA	S_PSI_1402_2_DI_06	U_INSITE_ADDR_0	N/A	N/A
		8	Insite_Addr_1		NA	23	NA	S_PSI_1402_2_DI_07	U_INSITE_ADDR_1	N/A	N/A
		9	Insite_Addr_2		NA	24	NA	S_PSI_1402_2_DI_08	U_INSITE_ADDR_2	N/A	N/A
		10	Insite_Addr_3		NA	25	NA	S_PSI_1402_2_DI_09	U_INSITE_ADDR_3	N/A	N/A
		11	Insite_Addr_4		NA	26	NA	S_PSI_1402_2_DI_10	U_INSITE_ADDR_4	N/A	N/A
		12	Insite_Addr_5		NA	27	NA	S_PSI_1402_2_DI_11	U_INSITE_ADDR_5	N/A	N/A
		13	Insite_Addr_6		NA	28	NA	S_PSI_1402_2_DI_12	U_INSITE_ADDR_6	N/A	N/A
		14	Insite_Addr_7		NA	29	NA	S_PSI_1402_2_DI_13	U_INSITE_ADDR_7	N/A	N/A
		15	Trigger_Close		NA	30	NA	S_PSI_1402_2_DI_14	U_TRIGGER_CLOSE	N/A	N/A
		16	Trigger_Open		NA	31	NA	S_PSI_1402_2_DI_15	U_TRIGGER_OPEN	N/A	N/A
750-1402	16DI 24V DC 3.0ms	1	Rocker_Retract	0x00E	NA	32	NA	S_PSI_1402_3_DI_00	U_ROCKER_RETRACT	N/A	N/A
		2	Rocker_Deploy		NA	33	NA	S_PSI_1402_3_DI_01	U_ROCKER_DEPLOY	N/A	N/A
		3	Hold_Station		NA	34	NA	S_PSI_1402_3_DI_02	U_HOLD_STATION	N/A	N/A
		4	Pan_Tilt_Select		NA	35	NA	S_PSI_1402_3_DI_03	U_PT_SELECT	N/A	N/A
		5	Spare_DO1_PSI		NA	36	NA	S_PSI_1402_3_DI_04	U_PSI_SPARE_DI_01	N/A	N/A
		6	Spare_DO2_PSI		NA	37	NA	S_PSI_1402_3_DI_05	U_PSI_SPARE_DI_02	N/A	N/A
		7	Spare_DO3_PSI		NA	38	NA	S_PSI_1402_3_DI_06	U_PSI_SPARE_DI_03	N/A	N/A
		8	Spare_DO4_PSI		NA	39	NA	S_PSI_1402_3_DI_07	U_PSI_SPARE_DI_04	N/A	N/A
		9	Spare_DO5_PSI		NA	40	NA	S_PSI_1402_3_DI_08	U_PSI_SPARE_DI_05	N/A	N/A
		10	Spare_DO6_PSI		NA	41	NA	S_PSI_1402_3_DI_09	U_PSI_SPARE_DI_06	N/A	N/A
		11	Spare_DO7_PSI		NA	42	NA	S_PSI_1402_3_DI_10	U_PSI_SPARE_DI_07	N/A	N/A
		12	Spare_DO8_PSI		NA	43	NA	S_PSI_1402_3_DI_11	U_PSI_SPARE_DI_08	N/A	N/A
		13	Spare_DO9_PSI		NA	44	NA	S_PSI_1402_3_DI_12	U_PSI_SPARE_DI_09	N/A	N/A
		14	Spare_DO10_PSI		NA	45	NA	S_PSI_1402_3_DI_13	U_PSI_SPARE_DI_10	N/A	N/A
		15	Spare_DO11_PSI		NA	46	NA	S_PSI_1402_3_DI_14	U_PSI_SPARE_DI_11	N/A	N/A
		16	Spare_DO12_PSI		NA	47	NA	S_PSI_1402_3_DI_15	U_PSI_SPARE_DI_12	N/A	N/A
750-600	End Module

## Control_System_Interface
Control System Interface
Bus Coupler:	750-316
Slave ID:	1

Module	Type	Channel	Function	Input Reg	Output Reg	Read Coil	Write Coil	Read hardware sig	Read functional sig	Write functional sig	Write hardware sig	notes
750-1501	16DO 24VDC 0.5A	1	GFI_Ch_Sel_Bit0	0x200	0x003	512	0	S_CSI_1501_DO_00	S_TS_GF_CH_SEL_BIT0	C_TS_GF_CH_SEL_BIT0	C_CSI_1501_DO_00
		2	GFI_Ch_Sel_Bit1			513	1	S_CSI_1501_DO_01	S_TS_GF_CH_SEL_BIT1	C_TS_GF_CH_SEL_BIT1	C_CSI_1501_DO_01
		3	Hyd_Level_Alarm			514	2	S_CSI_1501_DO_02	S_HYD_LEVEL_ALARM	C_HYD_LEVEL_ALARM	C_CSI_1501_DO_02
		4	Hyd_Press_Alarm			515	3	S_CSI_1501_DO_03	S_HYD_PRESS_ALARM	C_HYD_PRESS_ALARM	C_CSI_1501_DO_03
		5	Tlsld_Rckr_Dply			516	4	S_CSI_1501_DO_04	S_TLSLD_RCKR_DPLY	C_TLSLD_RCKR_DPLY	C_CSI_1501_DO_04
		6	Tlsld_Rckr_Ret			517	5	S_CSI_1501_DO_05	S_TLSLD_RCKR_RET	C_TLSLD_RCKR_RET	C_CSI_1501_DO_05
		7	Tlsld_Det_Opn			518	6	S_CSI_1501_DO_06	S_TLSLD_DET_OPN	C_TLSLD_DET_OPN	C_CSI_1501_DO_06
		8	Tlsld_Det_Cls			519	7	S_CSI_1501_DO_07	S_TLSLD_DET_CLS	C_TLSLD_DET_CLS	C_CSI_1501_DO_07
		9	Com_Loss_Alrm			520	8	S_CSI_1501_DO_08	S_COM_LOSS_ALRM	C_COM_LOSS_ALRM	C_CSI_1501_DO_08
		10	Bellypack Kill			521	9	S_CSI_1501_DO_09	S_VEHICLE_KILL	C_VEHICLE_KILL	C_CSI_1501_DO_09
		11	Bypass_Interlock			522	10	S_CSI_1501_DO_10	S_BYPASS_INTERLOCK	C_BYPASS_INTERLOCK	C_CSI_1501_DO_10
		12	Tsld_Light_Pan_Right			523	11	S_CSI_1501_DO_11	S_TLSLD_LIGHT_PAN_RIGHT	C_TLSLD_LIGHT_PAN_RIGHT	C_CSI_1501_DO_11
		13	Tsld_Light_Pan_Left			524	12	S_CSI_1501_DO_12	S_TLSLD_LIGHT_PAN_LEFT	C_TLSLD_LIGHT_PAN_LEFT	C_CSI_1501_DO_12
		14	Tlsd_Light_Tilt_Up			525	13	S_CSI_1501_DO_13	S_TLSLD_LIGHT_TILT_UP	C_TLSLD_LIGHT_TILT_UP	C_CSI_1501_DO_13
		15	Tlsd_Light_Tilt_Down			526	14	S_CSI_1501_DO_14	S_TLSLD_LIGHT_TILT_DOWN	C_TLSLD_LIGHT_TILT_DOWN	C_CSI_1501_DO_14
		16	Spare_DO1_CSI			527	15	S_CSI_1501_DO_15	S_CSI_SPARE_DO_1	C_CSI_SPARE_DO_1	C_CSI_1501_DO_15
750-468	4AI 0-10V	1	GFI_Analog	0x000	NA	NA	NA	S_CSI_468_AI_0	S_TS_GF_ANALOG	N/A	N/A
		2	480_VAC	0x001	NA	NA	NA	S_CSI_468_AI_1	S_480_VAC	N/A	N/A
		3	480VAC_I	0x002	NA	NA	NA	S_CSI_468_AI_2	S_480_VAC_I	N/A	N/A
		4	HFSS_Speed	0x003	NA	NA	NA	S_CSI_468_AI_3	S_HFSS_SPEED	N/A	N/A
750-1402	16DI 24V DC 3.0ms	1	Foot_PedalPan_Left	0x007	NA	0	NA	S_CSI_1402_1_DI_00	U_CSI_UPPER_PAN_LEFT	N/A	N/A
		2	Foot_Pedal_Pan_Right		NA	1	NA	S_CSI_1402_1_DI_01	U_CSI_UPPER_PAN_RIGHT	N/A	N/A
		3	Foot_Pedal_Tilt_Up		NA	2	NA	S_CSI_1402_1_DI_02	U_CSI_UPPER_TILT_DOWN	N/A	N/A
		4	Foot_Pedal_Tilt_Down		NA	3	NA	S_CSI_1402_1_DI_03	U_CSI_UPPER_TILT_UP	N/A	N/A
		5	Console120_GF_Stat		NA	4	NA	S_CSI_1402_1_DI_04	S_CONSOLE120_GF_STAT	N/A	N/A
		6	Hotel480_GF_Stat		NA	5	NA	S_CSI_1402_1_DI_05	S_SUB_POWER	N/A	N/A
		7	Motor2300_GF_Stat		NA	6	NA	S_CSI_1402_1_DI_06	S_MOTOR2300_GF_STAT	N/A	N/A
		8	Subsea2300_GF_Stat		NA	7	NA	S_CSI_1402_1_DI_07	S_SUBSEA2300_GF_STAT	N/A	N/A
		9	Swing_Arm_Brake_On		NA	8	NA	S_CSI_1402_1_DI_08	U_SWING_ARM_BRAKE_ON	N/A	N/A
		10	Swing_Arm_Brake_Off		NA	9	NA	S_CSI_1402_1_DI_09	U_SWING_ARM_BRAKE_OFF	N/A	N/A
		11	CP_Det_Opn		NA	10	NA	S_CSI_1402_1_DI_10	U_CSI_DET_OPN	N/A	N/A
		12	CP_Det_Cls		NA	11	NA	S_CSI_1402_1_DI_11	U_CSI_DET_CLS	N/A	N/A
		13	CP_Rckr_Dply		NA	12	NA	S_CSI_1402_1_DI_12	U_CSI_RCKR_DPLY	N/A	N/A
		14	CP_Rckr_Ret		NA	13	NA	S_CSI_1402_1_DI_13	U_CSI_RCKR_RET	N/A	N/A
		15	Sci_Index_Fwd		NA	14	NA	S_CSI_1402_1_DI_14	U_HFSS_INDEX_FWD	N/A	N/A
		16	Sci_Index_Rev		NA	15	NA	S_CSI_1402_1_DI_15	U_HFSS_INDEX_REV	N/A	N/A
750-1402	16DI 24V DC 3.0ms	1	Sci_Index_Stop	0x008	NA	16	NA	S_CSI_1402_2_DI_00	U_HFSS_INDEX_STOP	N/A	N/A
		2	FrontPanel_Switch_Spare1		NA	17	NA	S_CSI_1402_2_DI_01	U_FRONTPANEL_SWITCH_SPARE1	N/A	N/A
		3	FrontPanel_Switch_Spare2		NA	18	NA	S_CSI_1402_2_DI_02	U_FRONTPANEL_SWITCH_SPARE2	N/A	N/A
		4	Spare_DI1_CSI		NA	19	NA	S_CSI_1402_2_DI_03	S_CSI_SPARE_DI_01	N/A	N/A
		5	Spare_DI2_CSI		NA	20	NA	S_CSI_1402_2_DI_04	S_CSI_SPARE_DI_02	N/A	N/A
		6	Spare_DI3_CSI		NA	21	NA	S_CSI_1402_2_DI_05	S_CSI_SPARE_DI_03	N/A	N/A
		7	Spare_DI4_CSI		NA	22	NA	S_CSI_1402_2_DI_06	S_CSI_SPARE_DI_04	N/A	N/A
		8	Spare_DI5_CSI		NA	23	NA	S_CSI_1402_2_DI_07	S_CSI_SPARE_DI_05	N/A	N/A
		9	Spare_DI6_CSI		NA	24	NA	S_CSI_1402_2_DI_08	S_CSI_SPARE_DI_06	N/A	N/A
		10	Spare_DI7_CSI		NA	25	NA	S_CSI_1402_2_DI_09	S_CSI_SPARE_DI_07	N/A	N/A
		11	Spare_DI8_CSI		NA	26	NA	S_CSI_1402_2_DI_10	S_CSI_SPARE_DI_08	N/A	N/A
		12	Spare_DI9_CSI		NA	27	NA	S_CSI_1402_2_DI_11	S_CSI_SPARE_DI_09	N/A	N/A
		13	Spare_DI10_CSI		NA	28	NA	S_CSI_1402_2_DI_12	S_CSI_SPARE_DI_10	N/A	N/A
		14	Spare_DI11_CSI		NA	29	NA	S_CSI_1402_2_DI_13	S_CSI_SPARE_DI_11	N/A	N/A
		15	Spare_DI12_CSI		NA	30	NA	S_CSI_1402_2_DI_14	S_CSI_SPARE_DI_12	N/A	N/A
		16	Spare_DI13_CSI		NA	31	NA	S_CSI_1402_2_DI_15	S_CSI_SPARE_DI_13	N/A	N/A
750-602	24 V DC Power Supply
750-638	Counter Module	1	480VAC_Freq
			C1_Ctrl/Status	0x004	0x000	NA	NA	S_CSI_638_CNTR_0_CTRL
			C1_CounterValue			NA	NA	S_CSI_638_CNTR_0_VALUE	S_480_VAC_FREQ
				0x005	0x001	NA	NA
		2	Spare_Counter_CSI
			C2_Ctrl/status	0x005	0x001
			C2_CounterValue	0x006	0x002	NA	NA	S_CSI_638_CNTR_1_CTRL
					NA	NA	S_CSI_638_CNTR_1_VALUE
750-600	End Module

## Belly_Pack
Bellypack Controller
Bus Coupler:	750-352
Slave ID:	1

Module	Type	Channel	Function	Input Reg	Output Reg	Read Coil	Write Coil	Read hardware sig	Read functional sig	Write functional sig	Write hardware sig	notes
750-468	4AI 0-10V	1	Port_Cmd	0x000	NA	NA	NA	S_BP_468_AI_0	U_PORT_THRUSTER_EFFORT	N/A	N/A
		2	Stbd_Cmd	0x001	NA	NA	NA	S_BP_468_AI_1	U_STBD_THRUSTER_EFFORT	N/A	N/A
		3	Lateral_Cmd	0x002	NA	NA	NA	S_BP_468_AI_2	OPENMNGR_DAQ_CMD:U_DAQ_JOY_Y	N/A	N/A
		4	Vertical_Cmd	0x003	NA	NA	NA	S_BP_468_AI_3	OPENMNGR_DAQ_CMD:U_DAQ_JOY_Z	N/A	N/A
750-1402	16DI 24V DC 3.0ms	1	Auto_Hdg	0x004	NA	0	NA	S_BP_1402_DI_00	S_BP_AUTO_HDG	N/A	N/A
		2	Bypass		NA	1	NA	S_BP_1402_DI_01	U_BP_VEHICLE_KILL	N/A	N/A
		3	Spare_DI1_BP		NA	2	NA	S_BP_1402_DI_02	U_BP_SPARE_DI_01	N/A	N/A
		4	Spare_DI2_BP		NA	3	NA	S_BP_1402_DI_03	U_BP_SPARE_DI_02	N/A	N/A
		5	Spare_DI3_BP		NA	4	NA	S_BP_1402_DI_04	U_BP_SPARE_DI_03	N/A	N/A
		6	Spare_DI4_BP		NA	5	NA	S_BP_1402_DI_05	U_BP_SPARE_DI_04	N/A	N/A
		7	Spare_DI5_BP		NA	6	NA	S_BP_1402_DI_06	U_BP_SPARE_DI_05	N/A	N/A
		8	Spare_DI6_BP		NA	7	NA	S_BP_1402_DI_07	U_BP_SPARE_DI_06	N/A	N/A
		9	Spare_DI7_BP		NA	8	NA	S_BP_1402_DI_08	U_BP_SPARE_DI_07	N/A	N/A
		10	Spare_DI8_BP		NA	9	NA	S_BP_1402_DI_09	U_BP_SPARE_DI_08	N/A	N/A
		11	Spare_DI9_BP		NA	10	NA	S_BP_1402_DI_10	U_BP_SPARE_DI_09	N/A	N/A
		12	Spare_DI10_BP		NA	11	NA	S_BP_1402_DI_11	U_BP_SPARE_DI_10	N/A	N/A
		13	Spare_DI11_BP		NA	12	NA	S_BP_1402_DI_12	U_BP_SPARE_DI_11	N/A	N/A
		14	Spare_DI12_BP		NA	13	NA	S_BP_1402_DI_13	U_BP_SPARE_DI_12	N/A	N/A
		15	Spare_DI13_BP		NA	14	NA	S_BP_1402_DI_14	U_BP_SPARE_DI_13	N/A	N/A
		16	Spare_DI14_BP		NA	15	NA	S_BP_1402_DI_15	U_BP_SPARE_DI_14	N/A	N/A
750-600	End Module

ModBus Display in Bellypack
refer to supplied documentation for details https://basecamp.com/2612598/projects/6746059/messages/34946078

## Midwater
Mid Water Tool Sled Requirements
Bus Coupler:	750-316					350
Slave ID:	1

Module	Type	Channel	Function	Input Reg	Output Reg	Read Coil	Write Coil	ES+(mA)	Read hardware sig	Read functional sig	Write functional sig	Write hardware sig	notes
750-557	4 AO DC ±10 V	0	+/- 10vdc HFSS speed input	0x200	0x000	NA	NA	125	S_MW_557_AO_0	S_MW_HFSS_CMD	C_MW_HFSS_CMD	C_MW_557_AO_0
		1	Light B Dimmer	0x201	0x001				S_MW_557_AO_1	S_LIGHT_B_DIMMER	C_LIGHT_B_DIMMER	C_MW_557_AO_1
		2	Light C Dimmer	0x202	0x002				S_MW_557_AO_2	S_LIGHT_C_DIMMER	C_LIGHT_C_DIMMER	C_MW_557_AO_2
		3	Light D Dimmer	0x203	0x003				S_MW_557_AO_3	S_LIGHT_D_DIMMER	C_LIGHT_D_DIMMER	C_MW_557_AO_3
750-1501	16DO 24VDC 0.5A	0	Stbd_SA_Deploy (vlv 1A)	0x20E	0x00E	512	0	40	S_MW_1501_1_DO_00	S_STBD_SA_DEPLOY	C_STBD_SA_DEPLOY	C_MW_1501_1_DO_00
		1	Stbd_SA_Retract (vlv 1B)			513	1		S_MW_1501_1_DO_01	S_STBD_SA_RETRACT	C_STBD_SA_RETRACT	C_MW_1501_1_DO_01
		2	Detritus_7_Open (vlv 2A)			514	2		S_MW_1501_1_DO_02	S_TLSLD_DET7_OPN	C_TLSLD_DET7_OPN	C_MW_1501_1_DO_02
		3	Detritus_7_Close (vlv 2B)			515	3		S_MW_1501_1_DO_03	S_TLSLD_DET7_CLS	C_TLSLD_DET7_CLS	C_MW_1501_1_DO_03
		4	Detritus_8_Open (vlv 3A)			516	4		S_MW_1501_1_DO_04	S_TLSLD_DET8_OPN	C_TLSLD_DET8_OPN	C_MW_1501_1_DO_04
		5	Detritus_8_Close (vlv 3B)			517	5		S_MW_1501_1_DO_05	S_TLSLD_DET8_CLS	C_TLSLD_DET8_CLS	C_MW_1501_1_DO_05
		6	Stbd_Dwr_Deploy (vlv 4A)			518	6		S_MW_1501_1_DO_06	S_STBD_DWR_DEPLOY	C_STBD_DWR_DEPLOY	C_MW_1501_1_DO_06
		7	StbdDwr_Retract (vlv 4B)			519	7		S_MW_1501_1_DO_07	S_STBD_DWR_RETRACT	C_STBD_DWR_RETRACT	C_MW_1501_1_DO_07
		8	Port_SA_Deploy (vlv 5A)	0x20F	0x00F	520	8		S_MW_1501_1_DO_08	S_PORT_SA_DEPLOY	C_PORT_SA_DEPLOY	C_MW_1501_1_DO_08
		9	Port_SA_Retract (vlv 5B)			521	9		S_MW_1501_1_DO_09	S_PORT_SA_RETRACT	C_PORT_SA_RETRACT	C_MW_1501_1_DO_09
		10	Detritus_5_Open (vlv 6A)			522	10		S_MW_1501_1_DO_10	S_TLSLD_DET5_OPN	C_TLSLD_DET5_OPN	C_MW_1501_1_DO_10
		11	Detritus_5_Close (vlv 6B)			523	11		S_MW_1501_1_DO_11	S_TLSLD_DET5_CLS	C_TLSLD_DET5_CLS	C_MW_1501_1_DO_11
		12	Detritus_6_Open (vlv 7A)			524	12		S_MW_1501_1_DO_12	S_TLSLD_DET6_OPN	C_TLSLD_DET6_OPN	C_MW_1501_1_DO_12
		13	Detritus_6_Close (vlv 7B)			525	13		S_MW_1501_1_DO_13	S_TLSLD_DET6_CLS	C_TLSLD_DET6_CLS	C_MW_1501_1_DO_13
		14	HF_Nozzel_Deploy (vlv 8A)			526	14		S_MW_1501_1_DO_14	S_HF_NOZZLE_DEPLOY	C_HF_NOZZLE_DEPLOY	C_MW_1501_1_DO_14
		15	HF_Nozzel_Retract (vlv 8B)			527	15		S_MW_1501_1_DO_15	S_HF_NOZZLE_RETRACT	C_HF_NOZZLE_RETRACT	C_MW_1501_1_DO_15
750-1501	16DO 24VDC 0.5A	0	Camera_1_OnOff			528	16	40	S_MW_1501_2_DO_00	S_CAMERA_1_ONOFF	C_CAMERA_1_ONOFF	C_MW_1501_2_DO_00
		1	Camera_2_OnOff			529	17		S_MW_1501_2_DO_01	S_CAMERA_2_ONOFF	C_CAMERA_2_ONOFF	C_MW_1501_2_DO_01
		2	Sci_Port_+12v_OnOff			530	18		S_MW_1501_2_DO_02	S_SCI_PORT_12V_ONOFF	C_SCI_PORT_12V_ONOFF	C_MW_1501_2_DO_02
		3	Sci_Port_+24v_OnOff			531	19		S_MW_1501_2_DO_03	S_SCI_PORT_24V_ONOFF	C_SCI_PORT_24V_ONOFF	C_MW_1501_2_DO_03
		4	HFSS_48v_Iso			532	20		S_MW_1501_2_DO_04	S_HFSS_48V_ISO	C_HFSS_48V_ISO	C_MW_1501_2_DO_04
		5	light_A_Iso			533	21		S_MW_1501_2_DO_05	S_LIGHT_A_ISO	C_LIGHT_A_ISO	C_MW_1501_2_DO_05	Inverted, true = isolating relay open
		6	Light_B_Iso			534	22		S_MW_1501_2_DO_06	S_LIGHT_B_ISO	C_LIGHT_B_ISO	C_MW_1501_2_DO_06	Inverted, true = isolating relay open
		7	light_C_Iso			535	23		S_MW_1501_2_DO_07	S_LIGHT_C_ISO	C_LIGHT_C_ISO	C_MW_1501_2_DO_07	Inverted, true = isolating relay open
		8	light_D_Iso	0x210	0x0010	536	24		S_MW_1501_2_DO_08	S_LIGHT_D_ISO	C_LIGHT_D_ISO	C_MW_1501_2_DO_08	Inverted, true = isolating relay open
		9	HFSS_48v_OnOff			537	25		S_MW_1501_2_DO_09	S_HFSS_48V_ENABLE	C_HFSS_48V_ENABLE	C_MW_1501_2_DO_09
		10	Spare_DO2			538	26		S_MW_1501_2_DO_10	S_SPARE_DO2	C_SPARE_DO2	C_MW_1501_2_DO_10
		11	Spare_DO3			539	27		S_MW_1501_2_DO_11	S_SPARE_DO3	C_SPARE_DO3	C_MW_1501_2_DO_11
		12	Light_A_OnOff			540	28		S_MW_1501_2_DO_12	S_LIGHT_A_ONOFF	C_LIGHT_A_ONOFF	C_MW_1501_2_DO_12
		13	Light_B_OnOff			541	29		S_MW_1501_2_DO_13	S_LIGHT_B_ONOFF	C_LIGHT_B_ONOFF	C_MW_1501_2_DO_13
		14	light_C_OnOff			542	30		S_MW_1501_2_DO_14	S_LIGHT_C_ONOFF	C_LIGHT_C_ONOFF	C_MW_1501_2_DO_14
		15	light_D_OnOff			543	31		S_MW_1501_2_DO_15	S_LIGHT_D_ONOFF	C_LIGHT_D_ONOFF	C_MW_1501_2_DO_15
750-1501	16DO 24VDC 0.5A	0	stbd pan right			544	32	90	S_MW_1501_3_DO_00	S_MW_STBD_PAN_RIGHT	C_MW_STBD_PAN_RIGHT	C_MW_1501_3_DO_00
		1	stbd pan left			545	33		S_MW_1501_3_DO_01	S_MW_STBD_PAN_LEFT	C_MW_STBD_PAN_LEFT	C_MW_1501_3_DO_01
		2	stbd tilt up			546	34		S_MW_1501_3_DO_02	S_MW_STBD_TILT_UP	C_MW_STBD_TILT_UP	C_MW_1501_3_DO_02
		3	stbd tilt down			547	35		S_MW_1501_3_DO_03	S_MW_STBD_TILT_DOWN	C_MW_STBD_TILT_DOWN	C_MW_1501_3_DO_03
		4	port pan right			548	36		S_MW_1501_3_DO_04	S_MW_PORT_PAN_RIGHT	C_MW_PORT_PAN_LEFT	C_MW_1501_3_DO_04
		5	port pan left			549	37		S_MW_1501_3_DO_05	S_MW_PORT_PAN_LEFT	C_MW_PORT_PAN_RIGHT	C_MW_1501_3_DO_05
		6	port tilt up			550	38		S_MW_1501_3_DO_06	S_MW_PORT_TILT_UP	C_MW_PORT_TILT_DOWN	C_MW_1501_3_DO_06
		7	port tilt down			551	39		S_MW_1501_3_DO_07	S_MW_PORT_TILT_DOWN	C_MW_PORT_TILT_UP	C_MW_1501_3_DO_07
		8	index fwd	0x211	0x011	552	40		S_MW_1501_3_DO_08	S_MW_HFSS_INDEX_FWD	C_MW_HFSS_INDEX_FWD	C_MW_1501_3_DO_08
		9	index rev			553	41		S_MW_1501_3_DO_09	S_MW_HFSS_INDEX_REV	C_MW_HFSS_INDEX_REV	C_MW_1501_3_DO_09
		10	Spare_DO4			554	42		S_MW_1501_3_DO_10	S_SPARE_DO4	C_SPARE_DO4	C_MW_1501_3_DO_10
		11	Spare_DO5			555	43		S_MW_1501_3_DO_11	S_SPARE_DO5	C_SPARE_DO5	C_MW_1501_3_DO_11
		12	Spare_DO6			556	44		S_MW_1501_3_DO_12	S_SPARE_DO6	C_SPARE_DO6	C_MW_1501_3_DO_12
		13	Spare_DO7			557	45		S_MW_1501_3_DO_13	S_SPARE_DO7	C_SPARE_DO7	C_MW_1501_3_DO_13
		14	Spare_DO8			558	46		S_MW_1501_3_DO_14	S_SPARE_DO8	C_SPARE_DO8	C_MW_1501_3_DO_14
		15	Spare_DO9			559	47		S_MW_1501_3_DO_15	S_SPARE_DO9	C_SPARE_DO9	C_MW_1501_3_DO_15
750-517	2 DO 230V AC 1.0 A	1	SS_GFI_Bit0			560	48	90	S_MW_517_DO_0	S_MW_GF_CH_SEL_BIT0	C_MW_GF_CH_SEL_BIT0	C_MW_517_DO_0
		2	SS_GFI_Bit1			561	49		S_MW_517_DO_1	S_MW_GF_CH_SEL_BIT1	C_MW_GF_CH_SEL_BIT1	C_MW_517_DO_1
750-468	4AI 0-10V	1	0-5vdc Gnd flt analog	0x000	NA	NA	NA	65	S_MW_468_AI_0	S_MW_GF_ANALOG	N/A	N/A
		2	s_tlsld_temp	0x001	NA	NA	NA		S_MW_468_AI_1	S_MW_TEMP	N/A	N/A
		3	s_tlsld_humidity	0x002	NA	NA	NA		S_MW_468_AI_2	S_MW_HUMIDITY	N/A	N/A
		4	s_tlsld_spare_ai_4	0x003	NA	NA	NA		S_MW_468_AI_3	S_MW_SPARE_AI_4	N/A	N/A	Note: This is LSB of 0x01E, MSB is 750-404 D3
750-1402	16DI 24V DC 3.0ms	1	wtr alarm 1 (pwr can)	0x01E	NA	0	NA	25	S_MW_1402_DI_00	S_WATER_ALRM_1	N/A	N/A
		2	wtr alarm 2 (Jbox)		NA	1	NA		S_MW_1402_DI_01	S_WATER_ALRM_2	N/A	N/A
		3	water alarm 3 (vlv pack)		NA	2	NA		S_MW_1402_DI_02	S_WATER_ALRM_3	N/A	N/A
		4	water alarm 4 (spare)		NA	3	NA		S_MW_1402_DI_03	S_WATER_ALRM_4	N/A	N/A
		5	HFSS index read		NA	4	NA		S_MW_1402_DI_04	S_MW_HFSS_INDEX_READ	N/A	N/A
		6	Spare_DI1		NA	5	NA		S_MW_1402_DI_05	S_SPARE_DI01	N/A	N/A
		7	Spare_DI2		NA	6	NA		S_MW_1402_DI_06	S_SPARE_DI02	N/A	N/A
		8	Spare_DI3		NA	7	NA		S_MW_1402_DI_07	S_SPARE_DI03	N/A	N/A	Note: This is MSB of 0x01F
		9	Spare_DI4	0x01F	NA	8	NA		S_MW_1402_DI_08	S_SPARE_DI04	N/A	N/A
		10	Spare_DI5		NA	9	NA		S_MW_1402_DI_09	S_SPARE_DI05	N/A	N/A
		11	Spare_DI6		NA	10	NA		S_MW_1402_DI_10	S_SPARE_DI06	N/A	N/A
		12	Spare_DI7		NA	11	NA		S_MW_1402_DI_11	S_SPARE_DI07	N/A	N/A
		13	Spare_DI8		NA	12	NA		S_MW_1402_DI_12	S_SPARE_DI08	N/A	N/A
		14	Spare_DI9		NA	13	NA		S_MW_1402_DI_13	S_SPARE_DI09	N/A	N/A
		15	Spare_D10		NA	14	NA		S_MW_1402_DI_14	S_SPARE_DI10	N/A	N/A
		16	Spare_DI11		NA	15	NA		S_MW_1402_DI_15	S_SPARE_DI11	N/A	N/A
750-600	End Module

## Subsea_Control_Can
Subsea Control Can
Bus Coupler:	750-316
Slave ID:	1

Module	Type	Channel	Function	Input Reg	Output Reg	Read Coil	Write Coil	Read hardware sig	Read functional sig	Write functional sig	Write hardware sig	notes
750-557	4 AO DC ±10 V	0	Main_Cam_Shld_OP	0x200	0x000	NA	NA	S_SCC_557_1_AO_0	S_SHLDR_VALVE	C_SHLDR_VALVE	C_SCC_557_1_AO_0
		1	Main_Cam_Tilt_OP	0x201	0x001	NA	NA	S_SCC_557_1_AO_1	S_TILT_VALVE	C_TILT_VALVE	C_SCC_557_1_AO_1
		2	Main_Cam_Pan_OP	0x202	0x002	NA	NA	S_SCC_557_1_AO_2	S_PAN_VALVE	C_PAN_VALVE	C_SCC_557_1_AO_2
		3	VB_Pump_OP	0x203	0x003	NA	NA	S_SCC_557_1_AO_3	S_VB_PUMP_OP	C_VB_PUMP_OP	C_SCC_557_1_AO_3
750-557	4 AO DC ±10 V	0	Spare_LF_Servo	0x204	0x004	NA	NA	S_SCC_557_2_AO_0	S_SPARE3000_LF_SERVO	C_SPARE3000_LF_SERVO	C_SCC_557_2_AO_0
		1	Spare_HF_Servo	0x205	0x005	NA	NA	S_SCC_557_2_AO_1	S_SPARE3000_HF_SERVO	C_SPARE3000_HF_SERVO	C_SCC_557_2_AO_1
		2	Spare_DAC1	0x206	0x006	NA	NA	S_SCC_557_2_AO_2	S_SPARE_DAC_1	C_SPARE_DAC_1	C_SCC_557_2_AO_2
		3	Spare_DAC2	0x207	0x007	NA	NA	S_SCC_557_2_AO_3	S_SPARE_DAC_2	C_SPARE_DAC_2	C_SCC_557_2_AO_3
750-557	4 AO DC ±10 V	0	Port_OP	0x208	0x008	NA	NA	S_SCC_557_3_AO_0	S_PORT_THRUSTER	C_PORT_THRUSTER	C_SCC_557_3_AO_0
		1	Lat_OP	0x209	0x009	NA	NA	S_SCC_557_3_AO_1	S_LAT_THRUSTER	C_LAT_THRUSTER	C_SCC_557_3_AO_1
		2	Stbd_OP	0x20A	0x00A	NA	NA	S_SCC_557_3_AO_2	S_STBD_THRUSTER	C_STBD_THRUSTER	C_SCC_557_3_AO_2
		3	Vert_OP	0x20B	0x00B	NA	NA	S_SCC_557_3_AO_3	S_VERT_THRUSTER	C_VERT_THRUSTER	C_SCC_557_3_AO_3
750-1505	16DO 24VDC 0.5A	0	Port_Drawer_Cls	0x02F	0x00F	512	0	S_SCC_1505_1_DO_00	S_PORT_DRAWER_CLS	C_PORT_DRAWER_CLS	C_SCC_1505_1_DO_00
		1	Port_Drawer_Opn			513	1	S_SCC_1505_1_DO_01	S_PORT_DRAWER_OPN	C_PORT_DRAWER_OPN	C_SCC_1505_1_DO_01
		2	Port_Spare1_A			514	2	S_SCC_1505_1_DO_02	S_PORT_SPARE1_A	C_PORT_SPARE1_A	C_SCC_1505_1_DO_02
		3	Port_Spare1_B			515	3	S_SCC_1505_1_DO_03	S_PORT_SPARE1_B	C_PORT_SPARE1_B	C_SCC_1505_1_DO_03
		4	Port_Spare2_A			516	4	S_SCC_1505_1_DO_04	S_PORT_SPARE2_A	C_PORT_SPARE2_A	C_SCC_1505_1_DO_04
		5	Port_Spare2_B			517	5	S_SCC_1505_1_DO_05	S_PORT_SPARE2_B	C_PORT_SPARE2_B	C_SCC_1505_1_DO_05
		6	Port_Swing_In			518	6	S_SCC_1505_1_DO_06	S_PORT_SWING_IN	C_PORT_SWING_IN	C_SCC_1505_1_DO_06
		7	Port_Swing_Out			519	7	S_SCC_1505_1_DO_07	S_PORT_SWING_OUT	C_PORT_SWING_OUT	C_SCC_1505_1_DO_07
		8	Det5_Opn			520	8	S_SCC_1505_1_DO_08	S_DET5_OPN	C_DET5_OPN	C_SCC_1505_1_DO_08
		9	Det5_Cls			521	9	S_SCC_1505_1_DO_09	S_DET5_CLS	C_DET5_CLS	C_SCC_1505_1_DO_09
		10	Det6_Opn			522	10	S_SCC_1505_1_DO_10	S_DET6_OPN	C_DET6_OPN	C_SCC_1505_1_DO_10
		11	Det6_Cls			523	11	S_SCC_1505_1_DO_11	S_DET6_CLS	C_DET6_CLS	C_SCC_1505_1_DO_11
		12	Det1_Opn			524	12	S_SCC_1505_1_DO_12	S_DET1_OPN	C_DET1_OPN	C_SCC_1505_1_DO_12
		13	Det1_Cls			525	13	S_SCC_1505_1_DO_13	S_DET1_CLS	C_DET1_CLS	C_SCC_1505_1_DO_13
		14	Det2_Opn			526	14	S_SCC_1505_1_DO_14	S_DET2_OPN	C_DET2_OPN	C_SCC_1505_1_DO_14
		15	Det2_Cls			527	15	S_SCC_1505_1_DO_15	S_DET2_CLS	C_DET2_CLS	C_SCC_1505_1_DO_15
750-1505	16DO 24VDC 0.5A	0	Port_Sw_Arm_Brake_On	0x210	0x010	528	16	S_SCC_1505_2_DO_00	S_STBD_SPARE1_A	C_STBD_SPARE1_A	C_SCC_1505_2_DO_00
		1	Port_Sw_Arm_Brake_Off			529	17	S_SCC_1505_2_DO_01	S_STBD_SPARE1_B	C_STBD_SPARE1_B	C_SCC_1505_2_DO_01
		2	Spare			530	18	S_SCC_1505_2_DO_02	S_SPARE	C_SPARE	C_SCC_1505_2_DO_02
		3	Pump_Bypass			531	19	S_SCC_1505_2_DO_03	S_BYPASS	C_BYPASS	C_SCC_1505_2_DO_03
		4	Det4_Opn			532	20	S_SCC_1505_2_DO_04	S_DET4_OPN	C_DET4_OPN	C_SCC_1505_2_DO_04
		5	Det4_Cls			533	21	S_SCC_1505_2_DO_05	S_DET4_CLS	C_DET4_CLS	C_SCC_1505_2_DO_05
		6	Det8_Opn			534	22	S_SCC_1505_2_DO_06	S_DET8_OPN	C_DET8_OPN	C_SCC_1505_2_DO_06
		7	Det8_Cls			535	23	S_SCC_1505_2_DO_07	S_DET8_CLS	C_DET8_CLS	C_SCC_1505_2_DO_07
		8	Stbd_Spare2_A			536	24	S_SCC_1505_2_DO_08	S_STBD_SPARE2_A	C_STBD_SPARE2_A	C_SCC_1505_2_DO_08
		9	Stbd_Spare2_B			537	25	S_SCC_1505_2_DO_09	S_STBD_SPARE2_B	C_STBD_SPARE2_B	C_SCC_1505_2_DO_09
		10	Det3_Opn			538	26	S_SCC_1505_2_DO_10	S_DET3_OPN	C_DET3_OPN	C_SCC_1505_2_DO_10
		11	Det3_Cls			539	27	S_SCC_1505_2_DO_11	S_DET3_CLS	C_DET3_CLS	C_SCC_1505_2_DO_11
		12	Det7_Opn			540	28	S_SCC_1505_2_DO_12	S_DET7_OPN	C_DET7_OPN	C_SCC_1505_2_DO_12
		13	Det7_Cls			541	29	S_SCC_1505_2_DO_13	S_DET7_CLS	C_DET7_CLS	C_SCC_1505_2_DO_13
		14	Stbd_Drawer_Opn			542	30	S_SCC_1505_2_DO_14	S_STBD_DRAWER_OPN	C_STBD_DRAWER_OPN	C_SCC_1505_2_DO_14
		15	Stbd_Drawer_Cls			543	31	S_SCC_1505_2_DO_15	S_STBD_DRAWER_CLS	C_STBD_DRAWER_CLS	C_SCC_1505_2_DO_15
750-1501	16DO 24VDC 0.5A					Replacing the signals below
750-517	2 DO 230V AC 1.0 A	0	Upper_Pan_Left	0x211	0x011	544	32	S_SCC_517_1_DO_0	S_UPPER_PAN_LEFT	C_UPPER_PAN_LEFT	C_SCC_517_1_DO_0
		2	Upper_Pan_Right			545	33	S_SCC_517_1_DO_1	S_UPPER_PAN_RIGHT	C_UPPER_PAN_RIGHT	C_SCC_517_1_DO_1
750-517	2 DO 230V AC 1.0 A	1	Upper_Tilt_Up			546	34	S_SCC_517_2_DO_0	S_UPPER_TILT_UP	C_UPPER_TILT_UP	C_SCC_517_2_DO_0
		2	Upper_Tilt_Down			547	35	S_SCC_517_2_DO_1	S_UPPER_TILT_DOWN	C_UPPER_TILT_DOWN	C_SCC_517_2_DO_1
750-517	2 DO 230V AC 1.0 A	1	Aux_Pan_Right			548	36	S_SCC_517_3_DO_0	S_AUX_PAN_RIGHT	C_AUX_PAN_RIGHT	C_SCC_517_3_DO_0
		2	Aux_Pan_Left			549	37	S_SCC_517_3_DO_1	S_AUX_PAN_LEFT	C_AUX_PAN_LEFT	C_SCC_517_3_DO_1
750-517	2 DO 230V AC 1.0 A	1	Aux_Tilt_Up			550	38	S_SCC_517_4_DO_0	S_AUX_TILT_UP	C_AUX_TILT_UP	C_SCC_517_4_DO_0
		2	Aux_Tilt_Down			551	39	S_SCC_517_4_DO_1	S_AUX_TILT_DOWN	C_AUX_TILT_DOWN	C_SCC_517_4_DO_1
750-517	2 DO 230V AC 1.0 A	1	FOG_+24_Sw			552	40	S_SCC_517_5_DO_0	S_FOG_24V	C_FOG_24V	C_SCC_517_5_DO_0
		2	Aux_Hdg_+24_Sw			553	41	S_SCC_517_5_DO_1	S_AUX_HDG_24V	C_AUX_HDG_24V	C_SCC_517_5_DO_1
750-517	2 DO 230V AC 1.0 A	1	Aux_Tlsld_Inst_24			554	42	S_SCC_517_6_DO_0	S_AUX_TLSLD_INST_24V	C_AUX_TLSLD_INST_24V	C_SCC_517_6_DO_0
		2	Aux_Tlsld_Inst_12			555	43	S_SCC_517_6_DO_1	S_AUX_TLSLD_INST_12V	C_AUX_TLSLD_INST_12V	C_SCC_517_6_DO_1
750-517	2 DO 230V AC 1.0 A	1	Aux_Tlsld_Vlv_24			556	44	S_SCC_517_7_DO_0	S_AUX_TLSLD_VLV_24V	C_AUX_TLSLD_VLV_24V	C_SCC_517_7_DO_0
		2	DVL_+48_Sw			557	45	S_SCC_517_7_DO_1	S_DVL_48V	C_DVL_48V	C_SCC_517_7_DO_1
750-517	2 DO 230V AC 1.0 A	1	SS_GFI_Bit0			558	46	S_SCC_517_8_DO_0	S_SS_GF_CH_SEL_BIT0	C_SS_GF_CH_SEL_BIT0	C_SCC_517_8_DO_0	These four signals will remain on the Relay cards
		2	SS_GFI_Bit1			559	47	S_SCC_517_8_DO_1	S_SS_GF_CH_SEL_BIT1	C_SS_GF_CH_SEL_BIT1	C_SCC_517_8_DO_1
750-517	2 DO 230V AC 1.0 A	1	SS_GFI_Bit2	0x212	0x012	560	48	S_SCC_517_9_DO_0	S_SS_GF_CH_SEL_BIT2	C_SS_GF_CH_SEL_BIT2	C_SCC_517_9_DO_0
		2	SS_GFI_Bit3			561	49	S_SCC_517_9_DO_1	S_SS_GF_CH_SEL_BIT3	C_SS_GF_CH_SEL_BIT3	C_SCC_517_9_DO_1
750-517	2 DO 230V AC 1.0 A	1	Altimeter_+24_Sw			562	50	S_SCC_517_10_DO_0	S_ALTIMETER_24V	C_ALTIMETER_24V	C_SCC_517_10_DO_0
		2	Spare_DC1_Ctr			563	51	S_SCC_517_10_DO_1	S_SPARE_DC1_CTR	C_SPARE_DC1_CTR	C_SCC_517_10_DO_1
750-517	2 DO 230VAC 1.o A	1	Spare_DC2_Ctr					New 750-517
		2	Spare_DC3_Ctr
750-602	24 V DC Power Supply
750-457	4 AI DC ±10 V	1	Port_OP_FB	0x000	NA	NA	NA	S_SCC_457_AI_0	S_PORT_THRUSTER_FB	N/A	N/A
		2	Vert_OP_FB	0x001	NA	NA	NA	S_SCC_457_AI_1	S_VERT_THRUSTER_FB	N/A	N/A
		3	Lat_OP_FB	0x002	NA	NA	NA	S_SCC_457_AI_2	S_LAT_THRUSTER_FB	N/A	N/A
		4	Stbd_OP_FB	0x003	NA	NA	NA	S_SCC_457_AI_3	S_STBD_THRUSTER_FB	N/A	N/A
750-468	4AI 0-10V	1	VB_Press	0x004	NA	NA	NA	S_SCC_468_1_AI_0	S_VB_PRESS	N/A	N/A
		2	HP_Oil_Press	0x005	NA	NA	NA	S_SCC_468_1_AI_1	S_HP_OIL_PRESS	N/A	N/A
		3	LP_Oil_Press	0x006	NA	NA	NA	S_SCC_468_1_AI_2	S_LP_OIL_PRESS	N/A	N/A
		4	Elec_Comp_Press	0x007	NA	NA	NA	S_SCC_468_1_AI_3	S_ELEC_COMP_PRESS	N/A	N/A
750-468	4AI 0-10V	1	Umb_Comp_Press	0x008	NA	NA	NA	S_SCC_468_2_AI_0	S_UMB_COMP_PRESS	N/A	N/A
		2	Main_Comp_Press	0x009	NA	NA	NA	S_SCC_468_2_AI_1	S_MAIN_COMP_PRESS	N/A	N/A
		3	Mot_Comp_Press	0x00A	NA	NA	NA	S_SCC_468_2_AI_2	S_MOT_COMP_PRESS	N/A	N/A
		4	Oil_Level	0x00B	NA	NA	NA	S_SCC_468_2_AI_3	S_OIL_LEVEL	N/A	N/A
750-468	4AI 0-10V	1	VB_Level	0x00C	NA	NA	NA	S_SCC_468_3_AI_0	S_VB_LEVEL	N/A	N/A
		2	Upper_Pan	0x00D	NA	NA	NA	S_SCC_468_3_AI_1	S_UPPER_PAN_FB	N/A	N/A
		3	Upper_Tilt	0x00E	NA	NA	NA	S_SCC_468_3_AI_2	S_UPPER_TILT_FB	N/A	N/A
		4	Aux_Pan	0x00F	NA	NA	NA	S_SCC_468_3_AI_3	S_AUX_PAN_FB	N/A	N/A
750-468	4AI 0-10V	1	Aux_Tilt	0x010	NA	NA	NA	S_SCC_468_4_AI_0	S_AUX_TILT_FB	N/A	N/A
		2	Main_Pan_Cos	0x011	NA	NA	NA	S_SCC_468_4_AI_1	S_MAIN_PAN_COS	N/A	N/A
		3	Main_Pan_Sin	0x012	NA	NA	NA	S_SCC_468_4_AI_2	S_MAIN_PAN_SIN	N/A	N/A
		4	GF_Analog	0x013	NA	NA	NA	S_SCC_468_4_AI_3	S_SS_GF_ANALOG	N/A	N/A	scaled with potentiometers on GF board
750-468	4AI 0-10V	1	Main_Tilt_Cos	0x014	NA	NA	NA	S_SCC_468_5_AI_0	S_MAIN_TILT_COS	N/A	N/A
		2	Main_Tilt_Sin	0x015	NA	NA	NA	S_SCC_468_5_AI_1	S_MAIN_TILT_SIN	N/A	N/A
		3	Main_Shld_Cos	0x016	NA	NA	NA	S_SCC_468_5_AI_2	S_MAIN_SHLD_COS	N/A	N/A
		4	Main_Shld_Sin	0x017	NA	NA	NA	S_SCC_468_5_AI_3	S_MAIN_SHLD_SIN	N/A	N/A
750-468	4AI 0-10V	1	Altimeter_Ana	0x018	NA	NA	NA	S_SCC_468_6_AI_0	S_ALTIMETER_ANA	N/A	N/A
		2	Humidity	0x019	NA	NA	NA	S_SCC_468_6_AI_1	S_CTRL_CAN_HUMIDITY	N/A	N/A
		3	Temp	0x01A	NA	NA	NA	S_SCC_468_6_AI_2	S_CTRL_CAN_TEMP	N/A	N/A
		4	Spare_AI1_Ctr	0x01B	NA	NA	NA	S_SCC_468_6_AI_3	S_SPARE_AI1_CTR	N/A	N/A
750-1402	16DI 24V DC 3.0ms	1	Txfmr_Water_State	0x01F	NA	0	NA	S_SCC_1402_DI_00	S_TXFMR_WATER_STATE	N/A	N/A
		2	Fog_Water_State		NA	1	NA	S_SCC_1402_DI_01	S_FOG_WATER_STATE	N/A	N/A
		3	Aux_Hdg_Water_State		NA	2	NA	S_SCC_1402_DI_02	S_AUX_HDG_WATER_STATE	N/A	N/A
		4	Term_Water_State		NA	3	NA	S_SCC_1402_DI_03	S_TERM_WATER_STATE	N/A	N/A
		5	Cam_Servo_Water_State		NA	4	NA	S_SCC_1402_DI_04	S_CAM_SERVO_WATER_STATE	N/A	N/A
		6	Thrstr_Water_State		NA	5	NA	S_SCC_1402_DI_05	S_THRSTR_WATER_STATE	N/A	N/A
		7	FO_Water_State		NA	6	NA	S_SCC_1402_DI_06	S_FO_WATER_STATE	N/A	N/A
		8	DVL_Water_State		NA	7	NA	S_SCC_1402_DI_07	S_DVL_WATER_STATE	N/A	N/A
		9	Spare_DI1_Ctr		NA	8	NA	S_SCC_1402_DI_08	S_SPARE_DI1_CTR	N/A	N/A
		10	Spare_DI2_Ctr		NA	9	NA	S_SCC_1402_DI_09	S_SPARE_DI2_CTR	N/A	N/A
		11	Spare_DI3_Ctr		NA	10	NA	S_SCC_1402_DI_10	S_SPARE_DI3_CTR	N/A	N/A
		12	Spare_DI4_Ctr		NA	11	NA	S_SCC_1402_DI_11	S_SPARE_DI4_CTR	N/A	N/A
		13	Spare_DI5_Ctr		NA	12	NA	S_SCC_1402_DI_12	S_SPARE_DI5_CTR	N/A	N/A
		14	Spare_DI6_Ctr		NA	13	NA	S_SCC_1402_DI_13	S_SPARE_DI6_CTR	N/A	N/A
		15	Spare_DI7_Ctr		NA	14	NA	S_SCC_1402_DI_14	S_SPARE_DI7_CTR	N/A	N/A
		16	Spare_DI8_Ctr		NA	15	NA	S_SCC_1402_DI_15	S_SPARE_DI8_CTR	N/A	N/A

750-602	24 VDC Power Supply Module
750-638	Counter Module	1	Vert_RPM_Cnt
			C1_Ctrl/Status	0x01C	0x00C	NA	NA	S_SCC_638_CNTR_0_CTRL	N/A	N/A
			C1_CounterValue	0x01D	0x00D	NA	NA	S_SCC_638_CNTR_0_VALUE	N/A	N/A
					NA	NA
		2	Spare_Counter_Ctr					Lateral RPM
			C2_Ctrl/staus	0x01D	0x00E			S_SCC_638_CNTR_1_CTRL	N/A	N/A
			C2_CounterValue	0x01E	0x00E	NA	NA	S_SCC_638_CNTR_1_VALUE	N/A	N/A
					NA	NA
750-638	Counter Module	1	Port_RPM_Cnt					Port RPM
			C1_Ctrl/Status	0x01C	0x00C	NA	NA	New GSS Descriptions	N/A	N/A
			C1_CounterValue	0x01D	0x00D	NA	NA	"	N/A	N/A
					NA	NA	"
		2	Stbd_RPM_Cnt					Stbd RPM
			C2_Ctrl/staus	0x01D	0x00E			"	N/A	N/A
			C2_CounterValue	0x01E	0x00E	NA	NA	"	N/A	N/A
					NA	NA	"

750-461	RTD temperature sensor PT100 style					Motor Temp#1

					Motor Temp #2

750-600	Wago End Module

## CorecanWago
Corecan Wago
Bus Coupler:	750-316
Slave ID:	1

Module	Type	Channel	Function	Input Reg	Output Reg	Read Coil	Write Coil	Read hardware sig	Read functional sig	Write functional sig	Write hardware sig	notes
750-557	4 AO DC ±10 V		DSSI_Cmd	0x200	0x000	NA	NA	S_CC_557_AO_0	S_DSSI_CMD	C_DSSI_CMD	C_CC_557_AO_0
			Tlsld_SpareAna1	0x201	0x001	NA	NA	S_CC_557_AO_1	S_TLSLD_SPARE_ANA1	C_TLSLD_SPARE_ANA1	C_CC_557_AO_1
			Tlsld_SpareAna2	0x202	0x002	NA	NA	S_CC_557_AO_2	S_TLSLD_SPARE_ANA2	C_TLSLD_SPARE_ANA2	C_CC_557_AO_2
			Tlsld_SpareAna3	0x203	0x003	NA	NA	S_CC_557_AO_3	S_TLSLD_SPARE_ANA3	C_TLSLD_SPARE_ANA3	C_CC_557_AO_3
750-1505	16 DO 24VDC 0.5A		Port_UHMI_OnOff	0x204	0x004	512	0	S_CC_1505_DO_00	S_PORT_UHMI_ONOFF	C_PORT_UHMI_ONOFF	C_CC_1505_DO_00
			Stbd_UHMI_OnOff			513	1	S_CC_1505_DO_01	S_STBD_UHMI_ONOFF	C_STBD_UHMI_ONOFF	C_CC_1505_DO_01
			Port_LHMI_OnOff			514	2	S_CC_1505_DO_02	S_PORT_LHMI_ONOFF	C_PORT_LHMI_ONOFF	C_CC_1505_DO_02
			Stbd_LHMI_OnOff			515	3	S_CC_1505_DO_03	S_STBD_LHMI_ONOFF	C_STBD_LHMI_ONOFF	C_CC_1505_DO_03
			Cam_Inc_OnOff			516	4	S_CC_1505_DO_04	S_CAM_INC_ONOFF	C_CAM_INC_ONOFF	C_CC_1505_DO_04
			Aft_Inc_OnOff			517	5	S_CC_1505_DO_05	S_AFT_INC_ONOFF	C_AFT_INC_ONOFF	C_CC_1505_DO_05
			Port_THMI_OnOff			518	6	S_CC_1505_DO_06	S_PORT_THMI_ONOFF	C_PORT_THMI_ONOFF	C_CC_1505_DO_06
			Stdb_THMI_OnOff			519	7	S_CC_1505_DO_07	S_STBD_THMI_ONOFF	C_STBD_THMI_ONOFF	C_CC_1505_DO_07
			Port_UHMI_Iso			520	8	S_CC_1505_DO_08	S_PORT_UHMI_ISO	C_PORT_UHMI_ISO	C_CC_1505_DO_08	Inverted, true = isolating relay open
			Stbd_UHMI_Iso			521	9	S_CC_1505_DO_09	S_STBD_UHMI_ISO	C_STBD_UHMI_ISO	C_CC_1505_DO_09	Inverted, true = isolating relay open
			Port_LHMI_Iso			522	10	S_CC_1505_DO_10	S_PORT_LHMI_ISO	C_PORT_LHMI_ISO	C_CC_1505_DO_10	Inverted, true = isolating relay open
			Stbd_LHMI_Iso			523	11	S_CC_1505_DO_11	S_STBD_LHMI_ISO	C_STBD_LHMI_ISO	C_CC_1505_DO_11	Inverted, true = isolating relay open
			Cam_Inc_Iso			524	12	S_CC_1505_DO_12	S_CAM_INC_ISO	C_CAM_INC_ISO	C_CC_1505_DO_12	Inverted, true = isolating relay open
			Aft_Inc_Iso			525	13	S_CC_1505_DO_13	S_AFT_INC_ISO	C_AFT_INC_ISO	C_CC_1505_DO_13	Inverted, true = isolating relay open
			Port_THMI_Iso			526	14	S_CC_1505_DO_14	S_PORT_THMI_ISO	C_PORT_THMI_ISO	C_CC_1505_DO_14	Inverted, true = isolating relay open
			Stbd_THMI_Iso			527	15	S_CC_1505_DO_15	S_STBD_THMI_ISO	C_STBD_THMI_ISO	C_CC_1505_DO_15	Inverted, true = isolating relay open
750-517	2 DO 230V AC 1.0 A		HFSS_Index_A	0x205	0x005	528	16	S_CC_517_1_DO_0	S_CC_HFSS_INDEX_FWD	C_CC_HFSS_INDEX_FWD	C_CC_517_1_DO_0
			HFSS_Index_B			529	17	S_CC_517_1_DO_1	S_CC_HFSS_INDEX_REV	C_CC_HFSS_INDEX_REV	C_CC_517_1_DO_1
750-517	2 DO 230V AC 1.0 A		CoreCam_1_OnOff			530	18	S_CC_517_2_DO_0	S_CORECAM_1_ONOFF	C_CORECAM_1_ONOFF	C_CC_517_2_DO_0
			CoreCam_2_OnOff			531	19	S_CC_517_2_DO_1	S_CORECAM_2_ONOFF	C_CORECAM_2_ONOFF	C_CC_517_2_DO_1
750-517	2 DO 230V AC 1.0 A		Spare_DC1_Core			532	20	S_CC_517_3_DO_0	S_SPARE_DC1_CORE	C_SPARE_DC1_CORE	C_CC_517_3_DO_0
			Tlsld_AC_OnOff			533	21	S_CC_517_3_DO_1	S_TLSLD_AC_ONOFF	C_TLSLD_AC_ONOFF	C_CC_517_3_DO_1
750-517	2 DO 230V AC 1.0 A		SBE_Pump_OnOff			534	22	S_CC_517_4_DO_0	S_SBE_PUMP_ONOFF	C_SBE_PUMP_ONOFF	C_CC_517_4_DO_0
			Spare_DC2_Core			535	23	S_CC_517_4_DO_1	S_SPARE_DC2_CORE	C_SPARE_DC2_CORE	C_CC_517_4_DO_1
750-468	4AI 0-10V	1	Temperature	0x000	NA	NA	NA	S_CC_468_AI_0	S_CORE_CAN_HUMIDITY	N/A	N/A
		2	Humidity	0x001	NA	NA	NA	S_CC_468_AI_1	S_CORE_CAN_TEMP	N/A	N/A
		3	Spare1_AI_Core	0x002	NA	NA	NA	S_CC_468_AI_2	S_SPARE1_AI_CORE	N/A	N/A
		4	Spare2_AI_Core	0x003	NA	NA	NA	S_CC_468_AI_3	S_SPARE2_AI_CORE	N/A	N/A
750-1402	16 DI 24V DC 3.0ms		Index_Read	0x004	NA	0	NA	S_CC_1402_DI_00	S_CC_HFSS_INDEX_READ	N/A	N/A
			Core_Water_Alrm			1	NA	S_CC_1402_DI_01	S_CORE_WATER_ALRM	N/A	N/A
			Spare1_DI_Core			2	NA	S_CC_1402_DI_02	S_SPARE1_DI_CORE	N/A	N/A
			Spare2_DI_Core			3	NA	S_CC_1402_DI_03	S_SPARE2_DI_CORE	N/A	N/A
			Spare3_DI_Core			4	NA	S_CC_1402_DI_04	S_SPARE3_DI_CORE	N/A	N/A
			Spare4_DI_Core			5	NA	S_CC_1402_DI_05	S_SPARE4_DI_CORE	N/A	N/A
			Spare5_DI_Core			6	NA	S_CC_1402_DI_06	S_SPARE5_DI_CORE	N/A	N/A
			Spare6_DI_Core			7	NA	S_CC_1402_DI_07	S_SPARE6_DI_CORE	N/A	N/A
			Spare7_DI_Core			8	NA	S_CC_1402_DI_08	S_SPARE7_DI_CORE	N/A	N/A
			Spare8_DI_Core			9	NA	S_CC_1402_DI_09	S_SPARE8_DI_CORE	N/A	N/A
			Spare9_DI_Core			10	NA	S_CC_1402_DI_10	S_SPARE9_DI_CORE	N/A	N/A
			Spare10_DI_Core			11	NA	S_CC_1402_DI_11	S_SPARE10_DI_CORE	N/A	N/A
			Spare11_DI_Core			12	NA	S_CC_1402_DI_12	S_SPARE11_DI_CORE	N/A	N/A
			Spare12_DI_Core			13	NA	S_CC_1402_DI_13	S_SPARE12_DI_CORE	N/A	N/A
			Spare13_DI_Core			14	NA	S_CC_1402_DI_14	S_SPARE13_DI_CORE	N/A	N/A
			Spare14_DI_Core			15	NA	S_CC_1402_DI_15	S_SPARE14_DI_CORE	N/A	N/A

## FOModBUSu
FO Modbus Micro
Slave ID:	1

Module	Type	Channel	Function	Input Reg	Output Reg	Read Coil	Write Coil	Read hardware sig	Read functional sig	Write functional sig	Write hardware sig	notes
	Digital Out	1	AuxCam1_OnOff	0x000	0x000	0	0	S_FO_DO_00	S_AUXCAM1_ONOFF	C_AUXCAM1_ONOFF	C_FO_DO_00
		2	AuxCam2_OnOff			1	1	S_FO_DO_01	S_AUXCAM2_ONOFF	C_AUXCAM2_ONOFF	C_FO_DO_01
		3	AuxCam3_OnOff			2	2	S_FO_DO_02	S_AUXCAM3_ONOFF	C_AUXCAM3_ONOFF	C_FO_DO_02
		4	CTD_OnOff			3	3	S_FO_DO_03	S_CTD_ONOFF	C_CTD_ONOFF	C_FO_DO_03
		5	AuxHDCam_OnOff			4	4	S_FO_DO_04	S_AUXHDCAM_ONOFF	C_AUXHDCAM_ONOFF	C_FO_DO_04
		6	ACM_OnOff			5	5	S_FO_DO_05	S_ACM_ONOFF	C_ACM_ONOFF	C_FO_DO_05
		7	InsiteZoom_OnOff			6	6	S_FO_DO_06	S_INSITEZOOM_ONOFF	C_INSITEZOOM_ONOFF	C_FO_DO_06
		8	UpperCam_OnOff			7	7	S_FO_DO_07	S_UPPERCAM_ONOFF	C_UPPERCAM_ONOFF	C_FO_DO_07
		9	Homer_OnOff			8	8	S_FO_DO_08	S_HOMER_ONOFF	C_HOMER_ONOFF	C_FO_DO_08
		10	Sonar_OnOff			9	9	S_FO_DO_09	S_SONAR_ONOFF	C_SONAR_ONOFF	C_FO_DO_09
		11	Ethernet_OnOff			10	10	S_FO_DO_10	S_ETHERNET_ONOFF	C_ETHERNET_ONOFF	C_FO_DO_10
		12	Laser_OnOff			11	11	S_FO_DO_11	S_LASER_ONOFF	C_LASER_ONOFF	C_FO_DO_11
		13	FOSci24_OnOff			12	12	S_FO_DO_12	S_FOSCI24_ONOFF	C_FOSCI24_ONOFF	C_FO_DO_12
		14	StbdSci24_OnOff			13	13	S_FO_DO_13	S_STBDSCI24_ONOFF	C_STBDSCI24_ONOFF	C_FO_DO_13
		15	PortSci24_OnOff			14	14	S_FO_DO_14	S_PORTSCI24_ONOFF	C_PORTSCI24_ONOFF	C_FO_DO_14
		16	FOSci12_OnOff			15	15	S_FO_DO_15	S_FOSCI12_ONOFF	C_FOSCI12_ONOFF	C_FO_DO_15
		17	StbdSci12_OnOff	0x001	0x001	16	16	S_FO_DO_16	S_STBDSCI12_ONOFF	C_STBDSCI12_ONOFF	C_FO_DO_16
		18	PortSci12_OnOff			17	17	S_FO_DO_17	S_PORTSCI12_ONOFF	C_PORTSCI12_ONOFF	C_FO_DO_17
		19	Gigabit_120VAC_OnOff			18	18	S_FO_DO_18	S_GIGABIT_120VAC_ONOFF	C_GIGABIT_120VAC_ONOFF	C_FO_DO_18
		20	FO_120VAC_OnOff			19	19	S_FO_DO_19	S_FO_120VAC_ONOFF	C_FO_120VAC_ONOFF	C_FO_DO_19
		21	USBL Power_OnOff			20	20	S_FO_DO_20	S_USBL_POWER_ONOFF	C_USBL_POWER_ONOFF	C_FO_DO_20
		22	VBFlood_OnOff			21	21	S_FO_DO_21	S_VB_FLOOD	C_VB_FLOOD	C_FO_DO_21
		23	SpareTriswitch1_OnOff			22	22	S_FO_DO_22	S_SPARETRISWITCH1_ONOFF	C_SPARETRISWITCH1_ONOFF	C_FO_DO_22
		24	SchillingT4_OnOff			23	23	S_FO_DO_23	S_SCHILLINGT4_ONOFF	C_SCHILLINGT4_ONOFF	C_FO_DO_23
		25	SchillingAtlasPower_OnOff			24	24	S_FO_DO_24	S_SCHILLINGATLASPOWER_ONOFF	C_SCHILLINGATLASPOWER_ONOFF	C_FO_DO_24
		26	SchillingAtlasData_OnOff			25	25	S_FO_DO_25	S_SCHILLINGATLASDATA_ONOFF	C_SCHILLINGATLASDATA_ONOFF	C_FO_DO_25
		27	HD_Cam_OnOff			26	26	S_FO_DO_26	S_HD_CAM_ONOFF	C_HD_CAM_ONOFF	C_FO_DO_26
		28	Spare_SSR_C			27	27	S_FO_DO_27	S_SPARE_SSR_C	C_SPARE_SSR_C	C_FO_DO_27
		29	Spare_SSR_D_Triswitch2			28	28	S_FO_DO_28	S_SPARE_SSR_D_TRISWITCH2	C_SPARE_SSR_D_TRISWITCH2	C_FO_DO_28
		30	USBLOmniDir_Sel			29	29	S_FO_DO_29	S_USBLOMNIDIR_SEL	C_USBLOMNIDIR_SEL	C_FO_DO_29
		31	Spare_FO_Vicor1			30	30	S_FO_DO_30	S_SPARE_FO_VICOR1	C_SPARE_FO_VICOR1	C_FO_DO_30
		32	Spare_FO_Vicor2			31	31	S_FO_DO_31	S_SPARE_FO_VICOR2	C_SPARE_FO_VICOR2	C_FO_DO_31
	Analog In	1	Temperature	0x002	NA	NA	NA	S_FO_AI_0	S_FO_TEMPERATURE	N/A	N/A
		2	Humidity	0x003	NA	NA	NA	S_FO_AI_1	S_FO_HUMIDITY	N/A	N/A

## CO2-Benthic
CO2_SLED
Bus Coupler:
Slave ID:	1					Cmd_Channel	Stat Channel		UI_Stat_Channel
					TLSLD_PCOMMS_CMD	TLSLD_PCOMMS_STAT		TLSLD_PCOMMS_UI_STAT
Module	Type	Channel	Function	Name	Input Reg	Output Reg	Read Coil	Write Coil	CMD_Signal	STAT Signal	Signal Map	UI Signal	Output Goes To	Signal Map Profile	Implementation	Read hardware sig	Read functional sig	Write hardware sig	Write functional sig	notes
750-1501	16 DO		Vlv_1A	Tray_Dep	0x200	0x000	512	0	c_tlsld_vlv1_a	s_confirmation_tlsld_vlv1_a		u_tlsld_vlv1_a				S_TLSLD_1501_DO_00	S_TLSLD_VALVE1_A	C_TLSLD_VALVE1_A	C_TLSLD_1501_DO_00
			Vlv_1B	Tray_Ret			513	1	c_tlsld_vlv1_b	s_confirmation_tlsld_vlv1_b		u_tlsld_vlv1_b				S_TLSLD_1501_DO_01	S_TLSLD_VALVE1_B	C_TLSLD_VALVE1_B	C_TLSLD_1501_DO_01
			Vlv_2A	Port_Swng_Arm_Dep			514	2	c_tlsld_vlv2_a	s_confirmation_tlsld_vlv2_a		u_tlsld_vlv2_a				S_TLSLD_1501_DO_02	S_TLSLD_VALVE2_A	C_TLSLD_VALVE2_A	C_TLSLD_1501_DO_02
			Vlv_2B	Port_Swng_Arm_Ret			515	3	c_tlsld_vlv2_b	s_confirmation_tlsld_vlv2_b		u_tlsld_vlv2_b				S_TLSLD_1501_DO_03	S_TLSLD_VALVE2_B	C_TLSLD_VALVE2_B	C_TLSLD_1501_DO_03
			Vlv_3A	Tlsld_Det_1_Open			516	4	c_tlsld_vlv3_a	s_confirmation_tlsld_vlv3_a		u_tlsld_vlv3_a				S_TLSLD_1501_DO_04	S_TLSLD_VALVE3_A	C_TLSLD_VALVE3_A	C_TLSLD_1501_DO_04
			Vlv_3B	Tlsld_Det_1_Close			517	5	c_tlsld_vlv3_b	s_confirmation_tlsld_vlv3_b		u_tlsld_vlv3_b				S_TLSLD_1501_DO_05	S_TLSLD_VALVE3_B	C_TLSLD_VALVE3_B	C_TLSLD_1501_DO_05
			Vlv_4A	Tlsld_Valve4_A			518	6	c_tlsld_vlv4_a	s_confirmation_tlsld_vlv4_a		u_tlsld_vlv4_a				S_TLSLD_1501_DO_06	S_TLSLD_VALVE4_A	C_TLSLD_VALVE4_A	C_TLSLD_1501_DO_06
			Vlv_4B	Tlsld_Valve4_B			519	7	c_tlsld_vlv4_b	s_confirmation_tlsld_vlv4_b		u_tlsld_vlv4_b				S_TLSLD_1501_DO_07	S_TLSLD_VALVE4_B	C_TLSLD_VALVE4_B	C_TLSLD_1501_DO_07
			Vlv_5A	Tlsld_Valve5_A			520	8	c_tlsld_vlv5_a	s_confirmation_tlsld_vlv5_a		u_tlsld_vlv5_a				S_TLSLD_1501_DO_08	S_TLSLD_VALVE5_A	C_TLSLD_VALVE5_A	C_TLSLD_1501_DO_08
			Vlv_5B	Tlsld_Valve5_B			521	9	c_tlsld_vlv5_b	s_confirmation_tlsld_vlv5_b		u_tlsld_vlv5_b				S_TLSLD_1501_DO_09	S_TLSLD_VALVE5_B	C_TLSLD_VALVE5_B	C_TLSLD_1501_DO_09
			Vlv_6A	Tlsld_Det_2_Open			522	10	c_tlsld_vlv6_a	s_confirmation_tlsld_vlv6_a		u_tlsld_vlv6_a				S_TLSLD_1501_DO_10	S_TLSLD_VALVE6_A	C_TLSLD_VALVE6_A	C_TLSLD_1501_DO_10
			Vlv_6B	Tlsld_Det_2_Close			523	11	c_tlsld_vlv6_b	s_confirmation_tlsld_vlv6_b		u_tlsld_vlv6_b				S_TLSLD_1501_DO_11	S_TLSLD_VALVE6_B	C_TLSLD_VALVE6_B	C_TLSLD_1501_DO_11
			Vlv_7A	Port_Drawer_Dep			524	12	c_tlsld_vlv7_a	s_confirmation_tlsld_vlv7_a		u_tlsld_vlv7_a				S_TLSLD_1501_DO_12	S_TLSLD_VALVE7_A	C_TLSLD_VALVE7_A	C_TLSLD_1501_DO_12
			Vlv_7B	Port_Drawer_Ret			525	13	c_tlsld_vlv7_b	s_confirmation_tlsld_vlv7_b		u_tlsld_vlv7_b				S_TLSLD_1501_DO_13	S_TLSLD_VALVE7_B	C_TLSLD_VALVE7_B	C_TLSLD_1501_DO_13
			Vlv_8A	Stbd_Drawer_Dep			526	14	c_tlsld_vlv8_a	s_confirmation_tlsld_vlv8_a		u_tlsld_vlv8_a				S_TLSLD_1501_DO_14	S_TLSLD_VALVE8_A	C_TLSLD_VALVE8_A	C_TLSLD_1501_DO_14
			Vlv_8B	Stbd_Drawer_Ret			527	15	c_tlsld_vlv8_b	s_confirmation_tlsld_vlv8_b		u_tlsld_vlv8_b				S_TLSLD_1501_DO_15	S_TLSLD_VALVE8_B	C_TLSLD_VALVE8_B	C_TLSLD_1501_DO_15
750-430	4 DI		Water_Alarm	Tlsd_Water_Alarm	0x000	NA	0	NA		s_tlsld_water_alrm					S_TLSLD_430_DI_0	S_TLSLD_WATER_ALRM	N/A	N/A
			Sled_1	CO2_Sled			1	NA		s_tlsld_id_1					S_TLSLD_430_DI_1	S_TLSLD_ID_1	N/A	N/A
			Sled_2	Benthic_Sled			2	NA		s_tlsld_id_2					S_TLSLD_430_DI_2	S_TLSLD_ID_2	N/A	N/A
			Sled_3	Future_Sled			3			s_tlsld_id_3					S_TLSLD_430_DI_3	S_TLSLD_ID_3	N/A	N/A